## Data Set
Id | Time | Machine | Component | Parameter | Value
48 | 2022-06-03 08:09 | Excavator_1 | Engine | Temparature | 104
5 | 2022-05-12 02:06 | Articulated_Truck_1 | Fuel | Water in Fuel | 70
24 | 2022-05-27 06:25 | Articulated_Truck_1 | Engine | Temparature | 104
23 | 2022-05-12 20:37 | Backhoe_Loader_1 | Drive | Transmission Pressure | 231
42 | 2022-06-28 04:06 | Excavator_1 | Engine | Oil Pressure | 39
44 | 2022-06-15 17:31 | Dozer_1 | Fuel | Temparature | 215
37 | 2022-06-25 15:40 | Backhoe_Loader_1 | Fuel | Temparature | 202
1 | 2022-06-28 01:18 | Articulated_Truck_1 | Drive | Brake Control | 2
39 | 2022-05-13 03:23 | Excavator_1 | Drive | Pedal Sensor | 4.534
26 | 2022-06-09 02:22 | Articulated_Truck_1 | Drive | Pedal Sensor | 3.9
2 | 2022-06-01 21:03 | Articulated_Truck_1 | Misc | Exhaust Gas Temparature | 190
34 | 2022-05-06 19:46 | Excavator_1 | Misc | Exhaust Gas Temparature | 195
47 | 2022-05-30 09:02 | Articulated_Truck_1 | Drive | Brake Control | 2
44 | 2022-06-07 20:55 | Backhoe_Loader_1 | Drive | Pedal Sensor | 3.0564
32 | 2022-06-16 19:54 | Excavator_1 | Misc | Air Filter Pressure | 34
25 | 2022-05-09 10:36 | Excavator_1 | Misc | System Voltage | 12.4113
22 | 2022-05-08 10:33 | Dozer_1 | Misc | Exhaust Gas Temparature | 332
9 | 2022-05-10 09:05 | Dozer_1 | Fuel | Water in Fuel | 1315
6 | 2022-05-26 15:49 | Backhoe_Loader_1 | Engine | Oil Pressure | 51
20 | 2022-05-08 17:09 | Articulated_Truck_1 | Engine | Oil Pressure | 55
47 | 2022-06-08 00:47 | Backhoe_Loader_1 | Misc | Hydraulic Pump Rate | 91
12 | 2022-06-13 09:02 | Articulated_Truck_1 | Engine | Speed | 1345
4 | 2022-06-07 03:44 | Excavator_1 | Drive | Transmission Pressure | 263
42 | 2022-06-27 03:30 | Excavator_1 | Misc | Exhaust Gas Temparature | 312
5 | 2022-06-23 11:03 | Articulated_Truck_1 | Engine | Speed | 1750
45 | 2022-05-11 13:17 | Excavator_1 | Engine | Speed | 1779
33 | 2022-05-20 02:50 | Backhoe_Loader_1 | Drive | Pedal Sensor | 4.762
14 | 2022-05-12 15:07 | Backhoe_Loader_1 | Fuel | Level | 6
25 | 2022-06-25 11:08 | Backhoe_Loader_1 | Drive | Transmission Pressure | 262
2 | 2022-06-08 20:46 | Excavator_1 | Misc | Exhaust Gas Temparature | 304
7 | 2022-06-03 19:01 | Articulated_Truck_1 | Drive | Pedal Sensor | 3.9
43 | 2022-05-22 11:05 | Articulated_Truck_1 | Engine | Speed | 1590
3 | 2022-06-12 06:40 | Backhoe_Loader_1 | Engine | Oil Pressure | 30
3 | 2022-06-06 06:36 | Backhoe_Loader_1 | Drive | Pedal Sensor | 4.827
47 | 2022-05-28 20:46 | Articulated_Truck_1 | Misc | Hydraulic Pump Rate | 109
13 | 2022-05-11 03:12 | Excavator_1 | Drive | Transmission Pressure | 403
1 | 2022-05-07 09:45 | Dozer_1 | Engine | Speed | 1580
34 | 2022-06-27 04:20 | Excavator_1 | Drive | Transmission Pressure | 203
28 | 2022-05-09 15:58 | Excavator_1 | Fuel | Pressure | 44
7 | 2022-05-02 15:33 | Articulated_Truck_1 | Fuel | Temparature | 0
22 | 2022-05-28 05:25 | Dozer_1 | Engine | Oil Pressure | 48
34 | 2022-06-10 23:05 | Backhoe_Loader_1 | Engine | Speed | 1434
44 | 2022-05-20 08:34 | Articulated_Truck_1 | Drive | Pedal Sensor | 4.6
45 | 2022-05-17 04:52 | Dozer_1 | Misc | System Voltage | 12.2461
19 | 2022-06-04 13:31 | Dozer_1 | Engine | Speed | 1665
30 | 2022-06-11 21:31 | Backhoe_Loader_1 | Misc | Exhaust Gas Temparature | 198
31 | 2022-06-13 13:47 | Excavator_1 | Engine | Oil Pressure | 29
17 | 2022-06-17 05:25 | Articulated_Truck_1 | Drive | Brake Control | 2
20 | 2022-05-26 06:06 | Dozer_1 | Drive | Brake Control | 10
22 | 2022-05-09 02:05 | Backhoe_Loader_1 | Drive | Pedal Sensor | 3.142
34 | 2022-05-13 20:52 | Dozer_1 | Drive | Transmission Pressure | 249
31 | 2022-06-14 21:59 | Excavator_1 | Fuel | Water in Fuel | 413
21 | 2022-06-03 01:27 | Backhoe_Loader_1 | Fuel | Water in Fuel | 1300
27 | 2022-05-09 05:14 | Dozer_1 | Drive | Brake Control | 1
26 | 2022-06-07 19:42 | Excavator_1 | Engine | Temparature | 93
6 | 2022-05-27 23:47 | Dozer_1 | Drive | Transmission Pressure | 222
42 | 2022-06-17 22:03 | Excavator_1 | Fuel | Water in Fuel | 1047
29 | 2022-06-27 20:23 | Dozer_1 | Fuel | Water in Fuel | 371
38 | 2022-05-18 18:37 | Dozer_1 | Engine | Speed | 1724
31 | 2022-05-05 23:19 | Backhoe_Loader_1 | Drive | Pedal Sensor | 4.5579
21 | 2022-06-27 13:07 | Excavator_1 | Drive | Transmission Pressure | 374
7 | 2022-06-27 21:18 | Backhoe_Loader_1 | Fuel | Temparature | 225
32 | 2022-05-28 10:16 | Articulated_Truck_1 | Misc | Air Filter Pressure | 35
17 | 2022-06-27 23:49 | Backhoe_Loader_1 | Fuel | Water in Fuel | 1230
19 | 2022-05-21 12:46 | Excavator_1 | Misc | Hydraulic Pump Rate | 96
40 | 2022-05-12 04:56 | Articulated_Truck_1 | Misc | Air Filter Pressure | 36
39 | 2022-06-04 02:56 | Dozer_1 | Fuel | Water in Fuel | 348
17 | 2022-05-09 05:29 | Backhoe_Loader_1 | Drive | Brake Control | 2
3 | 2022-05-07 16:16 | Excavator_1 | Engine | Oil Pressure | 59
6 | 2022-06-28 13:49 | Dozer_1 | Engine | Oil Pressure | 61
10 | 2022-05-09 09:14 | Articulated_Truck_1 | Engine | Speed | 1800
23 | 2022-05-30 05:05 | Excavator_1 | Engine | Speed | 1593
6 | 2022-05-06 05:01 | Excavator_1 | Drive | Transmission Pressure | 255
33 | 2022-06-18 12:27 | Articulated_Truck_1 | Misc | System Voltage | 15.1
48 | 2022-06-25 16:29 | Dozer_1 | Engine | Temparature | 104
47 | 2022-05-24 05:16 | Dozer_1 | Drive | Brake Control | 3
23 | 2022-06-26 09:05 | Excavator_1 | Fuel | Temparature | 300
4 | 2022-05-22 23:13 | Excavator_1 | Fuel | Pressure | 43
35 | 2022-06-06 11:24 | Articulated_Truck_1 | Fuel | Water in Fuel | 144
40 | 2022-05-12 07:55 | Excavator_1 | Engine | Temparature | 75
15 | 2022-06-13 06:03 | Dozer_1 | Drive | Transmission Pressure | 253
46 | 2022-05-03 22:05 | Dozer_1 | Misc | Exhaust Gas Temparature | 291
45 | 2022-06-21 16:34 | Backhoe_Loader_1 | Misc | System Voltage | 14.7808
10 | 2022-05-27 15:05 | Backhoe_Loader_1 | Misc | Exhaust Gas Temparature | 354
23 | 2022-06-25 08:32 | Dozer_1 | Drive | Transmission Pressure | 450
31 | 2022-06-21 14:37 | Articulated_Truck_1 | Misc | Hydraulic Pump Rate | 118
6 | 2022-06-03 18:22 | Excavator_1 | Fuel | Level | 10
25 | 2022-06-14 01:46 | Dozer_1 | Drive | Transmission Pressure | 435
28 | 2022-06-01 18:40 | Dozer_1 | Fuel | Pressure | 54
36 | 2022-06-30 05:15 | Backhoe_Loader_1 | Drive | Brake Control | 4
19 | 2022-05-16 16:26 | Excavator_1 | Drive | Brake Control | 8
21 | 2022-06-06 19:04 | Excavator_1 | Engine | Speed | 1712
44 | 2022-06-16 04:05 | Excavator_1 | Misc | Air Filter Pressure | 31
20 | 2022-06-21 14:26 | Dozer_1 | Engine | Oil Pressure | 54
43 | 2022-05-29 10:09 | Articulated_Truck_1 | Drive | Transmission Pressure | 300
4 | 2022-05-16 08:01 | Dozer_1 | Engine | Temparature | 89
42 | 2022-05-09 09:11 | Dozer_1 | Fuel | Water in Fuel | 1179
45 | 2022-06-26 05:57 | Articulated_Truck_1 | Drive | Transmission Pressure | 369
19 | 2022-06-20 13:47 | Articulated_Truck_1 | Engine | Speed | 1650
8 | 2022-05-05 11:01 | Dozer_1 | Misc | Air Filter Pressure | 21
24 | 2022-05-04 04:56 | Excavator_1 | Fuel | Pressure | 37
40 | 2022-06-09 16:34 | Backhoe_Loader_1 | Engine | Temparature | 93
36 | 2022-05-15 14:07 | Dozer_1 | Misc | Air Filter Pressure | 26
23 | 2022-06-09 23:06 | Articulated_Truck_1 | Drive | Transmission Pressure | 321
50 | 2022-06-06 13:37 | Dozer_1 | Misc | Exhaust Gas Temparature | 300
47 | 2022-06-14 04:30 | Dozer_1 | Misc | Hydraulic Pump Rate | 119
10 | 2022-06-19 18:37 | Excavator_1 | Engine | Speed | 1760
14 | 2022-06-20 09:17 | Articulated_Truck_1 | Fuel | Level | 9
25 | 2022-05-02 17:27 | Backhoe_Loader_1 | Misc | System Voltage | 14.3542
45 | 2022-05-13 23:56 | Excavator_1 | Fuel | Pressure | 37
22 | 2022-06-21 03:16 | Articulated_Truck_1 | Misc | Exhaust Gas Temparature | 210
47 | 2022-06-03 00:50 | Backhoe_Loader_1 | Engine | Oil Pressure | 26
28 | 2022-05-08 11:00 | Backhoe_Loader_1 | Drive | Brake Control | 2
4 | 2022-06-05 00:22 | Excavator_1 | Misc | Air Filter Pressure | 22
13 | 2022-06-10 15:01 | Backhoe_Loader_1 | Engine | Temparature | 79
20 | 2022-06-14 12:34 | Backhoe_Loader_1 | Misc | Air Filter Pressure | 23
16 | 2022-06-22 02:38 | Backhoe_Loader_1 | Engine | Speed | 1744
29 | 2022-06-22 14:05 | Articulated_Truck_1 | Misc | System Voltage | 13.3
23 | 2022-05-09 15:32 | Backhoe_Loader_1 | Engine | Speed | 1422
21 | 2022-05-29 16:46 | Articulated_Truck_1 | Misc | System Voltage | 14.7
31 | 2022-05-16 23:49 | Backhoe_Loader_1 | Fuel | Water in Fuel | 393
50 | 2022-06-07 09:20 | Backhoe_Loader_1 | Misc | Exhaust Gas Temparature | 199
24 | 2022-06-02 22:34 | Dozer_1 | Misc | Air Filter Pressure | 20
13 | 2022-06-04 18:32 | Dozer_1 | Fuel | Water in Fuel | 231
29 | 2022-05-14 13:39 | Backhoe_Loader_1 | Engine | Temparature | 87
28 | 2022-06-07 12:08 | Articulated_Truck_1 | Misc | Air Filter Pressure | 33
31 | 2022-05-24 09:36 | Excavator_1 | Misc | Hydraulic Pump Rate | 102
49 | 2022-06-02 02:02 | Excavator_1 | Drive | Brake Control | 7
19 | 2022-06-04 19:06 | Excavator_1 | Fuel | Temparature | 295
24 | 2022-06-30 05:18 | Backhoe_Loader_1 | Misc | Air Filter Pressure | 23
26 | 2022-06-06 02:45 | Dozer_1 | Engine | Temparature | 89
45 | 2022-06-07 19:17 | Backhoe_Loader_1 | Engine | Speed | 1398
32 | 2022-05-18 07:43 | Backhoe_Loader_1 | Drive | Transmission Pressure | 377
9 | 2022-06-16 18:04 | Articulated_Truck_1 | Drive | Brake Control | 3
48 | 2022-05-06 18:11 | Articulated_Truck_1 | Fuel | Temparature | 0
31 | 2022-06-18 12:33 | Dozer_1 | Engine | Oil Pressure | 50
27 | 2022-06-27 14:44 | Articulated_Truck_1 | Misc | Hydraulic Pump Rate | 119
7 | 2022-06-19 06:00 | Dozer_1 | Misc | Hydraulic Pump Rate | 119
14 | 2022-05-21 20:03 | Articulated_Truck_1 | Misc | Exhaust Gas Temparature | 265
2 | 2022-06-01 06:08 | Dozer_1 | Drive | Transmission Pressure | 337
29 | 2022-06-20 12:35 | Backhoe_Loader_1 | Fuel | Water in Fuel | 1785
21 | 2022-06-12 05:43 | Dozer_1 | Engine | Speed | 1398
14 | 2022-05-29 14:00 | Dozer_1 | Engine | Oil Pressure | 50
24 | 2022-06-23 02:05 | Dozer_1 | Engine | Temparature | 95
25 | 2022-05-18 23:31 | Backhoe_Loader_1 | Engine | Oil Pressure | 55
5 | 2022-06-24 17:01 | Dozer_1 | Engine | Speed | 1456
22 | 2022-06-03 22:36 | Backhoe_Loader_1 | Engine | Oil Pressure | 39
15 | 2022-06-14 16:04 | Articulated_Truck_1 | Engine | Temparature | 100
27 | 2022-06-09 15:49 | Articulated_Truck_1 | Fuel | Temparature | 0
8 | 2022-05-18 16:13 | Backhoe_Loader_1 | Misc | Air Filter Pressure | 27
46 | 2022-05-01 06:33 | Backhoe_Loader_1 | Misc | Exhaust Gas Temparature | 297
9 | 2022-06-18 10:48 | Articulated_Truck_1 | Engine | Oil Pressure | 64
12 | 2022-05-12 21:23 | Excavator_1 | Fuel | Pressure | 35
14 | 2022-05-28 05:43 | Dozer_1 | Fuel | Level | 6
18 | 2022-05-09 01:20 | Dozer_1 | Fuel | Level | 3
41 | 2022-05-10 04:13 | Dozer_1 | Fuel | Level | 5
5 | 2022-06-19 00:01 | Backhoe_Loader_1 | Fuel | Water in Fuel | 125
43 | 2022-05-27 18:46 | Dozer_1 | Fuel | Level | 2
29 | 2022-05-10 05:59 | Backhoe_Loader_1 | Drive | Brake Control | 8
5 | 2022-05-29 00:32 | Excavator_1 | Drive | Pedal Sensor | 3.7262
21 | 2022-06-06 17:28 | Backhoe_Loader_1 | Drive | Transmission Pressure | 404
46 | 2022-05-28 12:10 | Dozer_1 | Drive | Pedal Sensor | 4.9849
38 | 2022-06-03 14:43 | Excavator_1 | Misc | Exhaust Gas Temparature | 348
23 | 2022-06-21 05:32 | Backhoe_Loader_1 | Misc | Hydraulic Pump Rate | 96
1 | 2022-05-12 09:48 | Articulated_Truck_1 | Engine | Speed | 1700
12 | 2022-05-14 09:28 | Excavator_1 | Drive | Pedal Sensor | 4.5423
3 | 2022-05-15 18:09 | Dozer_1 | Fuel | Temparature | 298
40 | 2022-05-11 14:12 | Excavator_1 | Misc | Air Filter Pressure | 20
40 | 2022-06-15 17:27 | Backhoe_Loader_1 | Misc | Air Filter Pressure | 23
11 | 2022-05-06 16:01 | Articulated_Truck_1 | Misc | Hydraulic Pump Rate | 110
5 | 2022-06-20 12:06 | Excavator_1 | Misc | System Voltage | 13.7606
16 | 2022-05-23 01:34 | Articulated_Truck_1 | Engine | Speed | 1455
35 | 2022-05-03 17:36 | Excavator_1 | Misc | Hydraulic Pump Rate | 120
28 | 2022-05-19 19:47 | Excavator_1 | Misc | Air Filter Pressure | 35
46 | 2022-06-30 03:38 | Dozer_1 | Engine | Temparature | 89
20 | 2022-05-25 02:23 | Excavator_1 | Fuel | Pressure | 45
7 | 2022-05-28 23:53 | Articulated_Truck_1 | Engine | Temparature | 80
45 | 2022-05-25 09:44 | Backhoe_Loader_1 | Fuel | Pressure | 44
44 | 2022-05-05 09:52 | Backhoe_Loader_1 | Misc | Air Filter Pressure | 29
20 | 2022-06-09 03:53 | Articulated_Truck_1 | Fuel | Pressure | 62
3 | 2022-06-01 18:56 | Articulated_Truck_1 | Engine | Oil Pressure | 60
7 | 2022-05-14 13:27 | Excavator_1 | Misc | Hydraulic Pump Rate | 92
16 | 2022-05-17 20:48 | Dozer_1 | Misc | Air Filter Pressure | 31
25 | 2022-06-17 23:54 | Articulated_Truck_1 | Misc | System Voltage | 14.9
18 | 2022-05-16 21:44 | Backhoe_Loader_1 | Engine | Temparature | 93
11 | 2022-05-06 20:00 | Excavator_1 | Drive | Transmission Pressure | 443
15 | 2022-05-12 03:25 | Dozer_1 | Misc | Hydraulic Pump Rate | 111
10 | 2022-05-27 18:49 | Backhoe_Loader_1 | Drive | Brake Control | 9
18 | 2022-06-12 14:24 | Dozer_1 | Drive | Brake Control | 2
50 | 2022-05-24 13:05 | Dozer_1 | Drive | Transmission Pressure | 444
6 | 2022-06-29 02:59 | Articulated_Truck_1 | Drive | Transmission Pressure | 375
19 | 2022-06-20 02:34 | Backhoe_Loader_1 | Engine | Speed | 1666
19 | 2022-06-24 02:04 | Articulated_Truck_1 | Drive | Brake Control | 4
17 | 2022-06-06 23:08 | Dozer_1 | Fuel | Water in Fuel | 1210
30 | 2022-05-13 08:53 | Dozer_1 | Misc | Exhaust Gas Temparature | 353
11 | 2022-06-28 19:18 | Articulated_Truck_1 | Fuel | Temparature | 0
10 | 2022-06-24 09:39 | Articulated_Truck_1 | Fuel | Level | 9
37 | 2022-06-23 05:34 | Excavator_1 | Engine | Temparature | 92
50 | 2022-06-21 13:02 | Dozer_1 | Engine | Oil Pressure | 64
20 | 2022-06-28 06:00 | Backhoe_Loader_1 | Drive | Brake Control | 9
26 | 2022-05-02 04:59 | Excavator_1 | Misc | Exhaust Gas Temparature | 345
48 | 2022-06-21 08:15 | Backhoe_Loader_1 | Fuel | Temparature | 316
21 | 2022-05-25 08:42 | Excavator_1 | Fuel | Water in Fuel | 263
17 | 2022-05-13 19:38 | Backhoe_Loader_1 | Engine | Oil Pressure | 40
41 | 2022-06-06 13:10 | Excavator_1 | Fuel | Level | 3
22 | 2022-06-25 20:18 | Articulated_Truck_1 | Engine | Oil Pressure | 65
7 | 2022-05-09 12:14 | Dozer_1 | Drive | Pedal Sensor | 3.6325
1 | 2022-06-28 23:08 | Dozer_1 | Drive | Brake Control | 7
40 | 2022-06-28 18:33 | Excavator_1 | Fuel | Level | 6
43 | 2022-05-20 15:02 | Excavator_1 | Drive | Transmission Pressure | 275
22 | 2022-05-02 07:48 | Excavator_1 | Misc | Exhaust Gas Temparature | 240
18 | 2022-06-23 07:57 | Excavator_1 | Fuel | Level | 6
16 | 2022-05-10 14:45 | Backhoe_Loader_1 | Misc | Air Filter Pressure | 27
6 | 2022-05-04 21:11 | Dozer_1 | Misc | Exhaust Gas Temparature | 368
25 | 2022-06-30 22:12 | Articulated_Truck_1 | Fuel | Water in Fuel | 112
42 | 2022-06-30 03:23 | Excavator_1 | Drive | Pedal Sensor | 4.7697
36 | 2022-05-16 17:12 | Dozer_1 | Drive | Brake Control | 10
15 | 2022-06-28 11:29 | Backhoe_Loader_1 | Engine | Temparature | 93
46 | 2022-06-18 17:39 | Dozer_1 | Fuel | Water in Fuel | 1031
11 | 2022-05-07 18:50 | Backhoe_Loader_1 | Drive | Transmission Pressure | 385
3 | 2022-06-19 04:00 | Articulated_Truck_1 | Misc | Hydraulic Pump Rate | 115
43 | 2022-05-07 01:46 | Excavator_1 | Fuel | Level | 9
27 | 2022-06-22 07:08 | Excavator_1 | Engine | Speed | 1683
35 | 2022-06-12 09:01 | Dozer_1 | Drive | Pedal Sensor | 3.6541
11 | 2022-06-26 04:19 | Excavator_1 | Fuel | Temparature | 389
26 | 2022-06-18 19:57 | Dozer_1 | Misc | Exhaust Gas Temparature | 228
20 | 2022-06-15 16:46 | Articulated_Truck_1 | Misc | Air Filter Pressure | 29
18 | 2022-06-07 02:38 | Articulated_Truck_1 | Fuel | Level | 7
47 | 2022-06-26 10:30 | Backhoe_Loader_1 | Drive | Brake Control | 8
7 | 2022-05-22 15:48 | Backhoe_Loader_1 | Drive | Pedal Sensor | 3.8076
39 | 2022-05-09 08:24 | Articulated_Truck_1 | Engine | Oil Pressure | 46
26 | 2022-05-29 05:22 | Backhoe_Loader_1 | Misc | Exhaust Gas Temparature | 265
10 | 2022-06-06 17:22 | Dozer_1 | Engine | Speed | 1581
31 | 2022-06-13 19:54 | Articulated_Truck_1 | Drive | Pedal Sensor | 3.7
30 | 2022-06-24 15:40 | Excavator_1 | Drive | Transmission Pressure | 274
15 | 2022-06-29 01:08 | Articulated_Truck_1 | Drive | Transmission Pressure | 337
30 | 2022-06-04 22:21 | Articulated_Truck_1 | Fuel | Level | 4
44 | 2022-05-01 15:14 | Dozer_1 | Drive | Pedal Sensor | 4.238
6 | 2022-06-23 17:33 | Backhoe_Loader_1 | Drive | Transmission Pressure | 376
7 | 2022-05-05 13:18 | Excavator_1 | Drive | Pedal Sensor | 3.2724
37 | 2022-06-15 00:54 | Dozer_1 | Engine | Temparature | 89
44 | 2022-05-15 18:01 | Articulated_Truck_1 | Engine | Oil Pressure | 44
20 | 2022-05-19 10:27 | Excavator_1 | Engine | Oil Pressure | 58
14 | 2022-05-09 12:02 | Backhoe_Loader_1 | Misc | Exhaust Gas Temparature | 364
21 | 2022-05-28 06:47 | Dozer_1 | Fuel | Water in Fuel | 1491
29 | 2022-05-23 18:33 | Dozer_1 | Misc | System Voltage | 13.4176
9 | 2022-05-03 12:48 | Dozer_1 | Drive | Brake Control | 5
14 | 2022-05-10 02:55 | Excavator_1 | Fuel | Level | 4
11 | 2022-05-29 10:18 | Dozer_1 | Misc | Hydraulic Pump Rate | 120
4 | 2022-06-25 22:35 | Dozer_1 | Misc | Air Filter Pressure | 34
43 | 2022-06-02 09:00 | Backhoe_Loader_1 | Misc | Hydraulic Pump Rate | 82
29 | 2022-06-14 19:11 | Excavator_1 | Drive | Brake Control | 1
9 | 2022-05-20 11:47 | Backhoe_Loader_1 | Engine | Oil Pressure | 49
16 | 2022-05-21 01:03 | Articulated_Truck_1 | Misc | Air Filter Pressure | 27
19 | 2022-05-26 00:09 | Dozer_1 | Fuel | Temparature | 377
24 | 2022-06-14 08:05 | Articulated_Truck_1 | Drive | Pedal Sensor | 4.5
23 | 2022-06-18 19:08 | Articulated_Truck_1 | Misc | Hydraulic Pump Rate | 123
44 | 2022-05-21 16:46 | Excavator_1 | Fuel | Temparature | 260
27 | 2022-05-26 21:27 | Articulated_Truck_1 | Engine | Speed | 1470
35 | 2022-05-27 13:22 | Excavator_1 | Engine | Temparature | 79
21 | 2022-06-02 11:18 | Articulated_Truck_1 | Engine | Speed | 1640
26 | 2022-06-16 14:34 | Excavator_1 | Fuel | Level | 9
32 | 2022-05-11 06:14 | Dozer_1 | Engine | Speed | 1558
21 | 2022-06-24 04:29 | Backhoe_Loader_1 | Misc | System Voltage | 15.0323
28 | 2022-05-18 19:01 | Dozer_1 | Engine | Oil Pressure | 38
11 | 2022-06-10 14:57 | Dozer_1 | Fuel | Temparature | 247
9 | 2022-05-26 20:02 | Backhoe_Loader_1 | Misc | System Voltage | 13.5245
30 | 2022-06-11 11:20 | Backhoe_Loader_1 | Drive | Transmission Pressure | 256
45 | 2022-05-05 04:52 | Articulated_Truck_1 | Fuel | Pressure | 44
39 | 2022-05-03 14:03 | Excavator_1 | Engine | Oil Pressure | 41
5 | 2022-05-22 12:44 | Backhoe_Loader_1 | Misc | System Voltage | 14.996
43 | 2022-06-20 17:33 | Articulated_Truck_1 | Fuel | Level | 4
18 | 2022-06-29 22:26 | Excavator_1 | Misc | Exhaust Gas Temparature | 213
25 | 2022-05-03 06:46 | Dozer_1 | Misc | System Voltage | 14.9987
33 | 2022-05-01 04:01 | Dozer_1 | Engine | Oil Pressure | 62
13 | 2022-06-16 09:20 | Backhoe_Loader_1 | Fuel | Water in Fuel | 387
9 | 2022-05-11 08:32 | Excavator_1 | Engine | Oil Pressure | 60
26 | 2022-06-07 18:45 | Dozer_1 | Drive | Pedal Sensor | 3.869
38 | 2022-06-15 03:59 | Dozer_1 | Misc | Exhaust Gas Temparature | 309
3 | 2022-05-27 06:32 | Excavator_1 | Misc | Hydraulic Pump Rate | 124
9 | 2022-05-30 14:08 | Dozer_1 | Engine | Oil Pressure | 25
50 | 2022-05-21 16:36 | Excavator_1 | Drive | Transmission Pressure | 363
33 | 2022-05-13 05:53 | Excavator_1 | Fuel | Temparature | 352
41 | 2022-05-06 01:10 | Excavator_1 | Misc | System Voltage | 15.152
9 | 2022-05-18 21:05 | Excavator_1 | Fuel | Water in Fuel | 422
16 | 2022-06-02 17:41 | Dozer_1 | Drive | Pedal Sensor | 3.165
3 | 2022-06-29 22:33 | Backhoe_Loader_1 | Misc | Hydraulic Pump Rate | 95
1 | 2022-06-29 22:24 | Excavator_1 | Drive | Brake Control | 9
34 | 2022-06-21 04:36 | Backhoe_Loader_1 | Drive | Transmission Pressure | 433
9 | 2022-05-20 12:23 | Backhoe_Loader_1 | Fuel | Water in Fuel | 1697
17 | 2022-05-10 15:24 | Excavator_1 | Drive | Brake Control | 4
29 | 2022-05-08 22:01 | Excavator_1 | Engine | Temparature | 87
32 | 2022-06-20 05:54 | Excavator_1 | Drive | Transmission Pressure | 397
33 | 2022-06-07 12:30 | Dozer_1 | Drive | Pedal Sensor | 4.461
17 | 2022-06-05 03:39 | Dozer_1 | Engine | Oil Pressure | 43
28 | 2022-05-17 08:03 | Articulated_Truck_1 | Fuel | Pressure | 59
11 | 2022-06-20 09:56 | Backhoe_Loader_1 | Engine | Oil Pressure | 47
34 | 2022-05-27 20:01 | Articulated_Truck_1 | Misc | Exhaust Gas Temparature | 177
48 | 2022-06-22 06:01 | Dozer_1 | Fuel | Temparature | 308
26 | 2022-05-15 22:43 | Backhoe_Loader_1 | Fuel | Level | 5
29 | 2022-05-06 09:46 | Articulated_Truck_1 | Fuel | Water in Fuel | 119
35 | 2022-05-25 10:00 | Articulated_Truck_1 | Drive | Pedal Sensor | 3.6
16 | 2022-05-22 07:50 | Backhoe_Loader_1 | Fuel | Pressure | 57
15 | 2022-05-23 21:06 | Excavator_1 | Drive | Transmission Pressure | 381
41 | 2022-05-23 11:10 | Backhoe_Loader_1 | Misc | System Voltage | 13.6253
9 | 2022-05-26 18:34 | Articulated_Truck_1 | Fuel | Water in Fuel | 73
40 | 2022-05-01 00:20 | Dozer_1 | Drive | Transmission Pressure | 291
48 | 2022-06-21 04:14 | Backhoe_Loader_1 | Misc | Air Filter Pressure | 34
16 | 2022-05-04 05:17 | Excavator_1 | Engine | Speed | 1664
28 | 2022-06-07 11:32 | Articulated_Truck_1 | Engine | Oil Pressure | 36
35 | 2022-05-27 22:01 | Dozer_1 | Misc | Hydraulic Pump Rate | 108
47 | 2022-05-25 10:28 | Dozer_1 | Engine | Oil Pressure | 26
46 | 2022-06-17 13:33 | Backhoe_Loader_1 | Drive | Pedal Sensor | 4.9298
50 | 2022-05-09 03:25 | Excavator_1 | Misc | Exhaust Gas Temparature | 262
13 | 2022-05-15 22:25 | Articulated_Truck_1 | Engine | Temparature | 90
8 | 2022-05-01 19:52 | Articulated_Truck_1 | Engine | Speed | 1600
50 | 2022-06-26 11:11 | Dozer_1 | Fuel | Water in Fuel | 1368
8 | 2022-06-04 22:56 | Backhoe_Loader_1 | Drive | Brake Control | 3
6 | 2022-06-07 14:20 | Articulated_Truck_1 | Fuel | Level | 9
1 | 2022-06-27 21:17 | Excavator_1 | Fuel | Water in Fuel | 434
27 | 2022-05-20 19:45 | Backhoe_Loader_1 | Drive | Brake Control | 5
38 | 2022-06-01 07:11 | Dozer_1 | Fuel | Pressure | 55
27 | 2022-06-21 17:18 | Articulated_Truck_1 | Drive | Brake Control | 8
43 | 2022-05-27 23:05 | Dozer_1 | Drive | Transmission Pressure | 348
46 | 2022-06-11 03:10 | Articulated_Truck_1 | Misc | Exhaust Gas Temparature | 182
15 | 2022-05-30 23:02 | Excavator_1 | Fuel | Temparature | 318
47 | 2022-05-24 13:40 | Excavator_1 | Fuel | Level | 2
24 | 2022-05-26 07:35 | Backhoe_Loader_1 | Drive | Pedal Sensor | 3.1069
41 | 2022-05-05 00:27 | Dozer_1 | Drive | Transmission Pressure | 264
37 | 2022-06-28 18:23 | Dozer_1 | Misc | System Voltage | 12.5404
2 | 2022-06-29 18:43 | Excavator_1 | Engine | Temparature | 93
8 | 2022-05-07 00:44 | Excavator_1 | Fuel | Pressure | 36
36 | 2022-06-26 04:53 | Articulated_Truck_1 | Drive | Brake Control | 2
40 | 2022-05-12 16:26 | Dozer_1 | Fuel | Level | 7
29 | 2022-05-26 21:42 | Excavator_1 | Fuel | Water in Fuel | 140
29 | 2022-05-25 20:53 | Dozer_1 | Engine | Temparature | 103
2 | 2022-06-14 15:29 | Backhoe_Loader_1 | Drive | Transmission Pressure | 219
41 | 2022-05-05 09:59 | Articulated_Truck_1 | Engine | Speed | 1700
41 | 2022-05-26 08:54 | Dozer_1 | Misc | System Voltage | 13.41
13 | 2022-06-09 06:05 | Excavator_1 | Misc | System Voltage | 12.2824
12 | 2022-05-05 21:50 | Backhoe_Loader_1 | Drive | Pedal Sensor | 4.4823
39 | 2022-05-20 22:53 | Articulated_Truck_1 | Drive | Pedal Sensor | 3.8
41 | 2022-06-23 02:42 | Articulated_Truck_1 | Drive | Transmission Pressure | 377
4 | 2022-06-23 05:13 | Backhoe_Loader_1 | Misc | Air Filter Pressure | 30
16 | 2022-05-19 21:21 | Excavator_1 | Fuel | Pressure | 50
24 | 2022-06-06 07:18 | Dozer_1 | Drive | Pedal Sensor | 3.9289
30 | 2022-05-12 23:44 | Backhoe_Loader_1 | Engine | Speed | 1435
44 | 2022-05-17 23:33 | Excavator_1 | Drive | Pedal Sensor | 4.5777
32 | 2022-06-08 08:29 | Backhoe_Loader_1 | Fuel | Level | 5
14 | 2022-05-30 21:16 | Excavator_1 | Engine | Oil Pressure | 37
17 | 2022-05-25 00:08 | Excavator_1 | Fuel | Water in Fuel | 1760
26 | 2022-05-02 05:23 | Backhoe_Loader_1 | Drive | Pedal Sensor | 3.0617
25 | 2022-05-15 19:11 | Excavator_1 | Drive | Transmission Pressure | 280
35 | 2022-05-09 03:25 | Articulated_Truck_1 | Misc | Hydraulic Pump Rate | 117
15 | 2022-05-23 04:39 | Articulated_Truck_1 | Fuel | Temparature | 0
46 | 2022-06-24 18:49 | Articulated_Truck_1 | Drive | Pedal Sensor | 3.2
47 | 2022-06-07 09:32 | Excavator_1 | Engine | Oil Pressure | 40
14 | 2022-05-12 20:40 | Dozer_1 | Drive | Pedal Sensor | 4.4322
11 | 2022-05-19 07:13 | Excavator_1 | Misc | Hydraulic Pump Rate | 105
3 | 2022-06-12 21:23 | Dozer_1 | Misc | Hydraulic Pump Rate | 122
10 | 2022-05-01 20:42 | Backhoe_Loader_1 | Fuel | Level | 8
27 | 2022-06-25 02:18 | Dozer_1 | Misc | Hydraulic Pump Rate | 85
40 | 2022-06-14 18:31 | Dozer_1 | Misc | Air Filter Pressure | 31
47 | 2022-06-14 19:44 | Excavator_1 | Drive | Brake Control | 3
34 | 2022-05-13 07:30 | Articulated_Truck_1 | Fuel | Pressure | 71
39 | 2022-05-05 20:47 | Backhoe_Loader_1 | Engine | Oil Pressure | 49
43 | 2022-06-08 17:13 | Articulated_Truck_1 | Misc | Hydraulic Pump Rate | 106
2 | 2022-06-22 10:40 | Backhoe_Loader_1 | Engine | Temparature | 75
4 | 2022-06-17 07:15 | Dozer_1 | Drive | Transmission Pressure | 246
11 | 2022-05-22 01:06 | Dozer_1 | Engine | Oil Pressure | 28
44 | 2022-06-30 22:32 | Backhoe_Loader_1 | Engine | Oil Pressure | 36
38 | 2022-05-12 05:25 | Backhoe_Loader_1 | Fuel | Pressure | 56
30 | 2022-06-10 00:01 | Dozer_1 | Engine | Speed | 1654
44 | 2022-05-23 00:22 | Excavator_1 | Engine | Oil Pressure | 58
7 | 2022-05-12 08:34 | Dozer_1 | Engine | Temparature | 91
41 | 2022-05-21 19:52 | Articulated_Truck_1 | Fuel | Level | 6
28 | 2022-06-18 09:59 | Backhoe_Loader_1 | Misc | Air Filter Pressure | 22
16 | 2022-05-23 15:45 | Excavator_1 | Misc | Air Filter Pressure | 23
12 | 2022-06-24 01:29 | Excavator_1 | Misc | Air Filter Pressure | 22
46 | 2022-06-11 19:03 | Articulated_Truck_1 | Engine | Temparature | 102
32 | 2022-05-07 00:12 | Excavator_1 | Engine | Speed | 1541
16 | 2022-06-16 12:45 | Backhoe_Loader_1 | Drive | Pedal Sensor | 4.8811
27 | 2022-05-07 16:34 | Excavator_1 | Misc | Hydraulic Pump Rate | 85
2 | 2022-05-06 20:49 | Dozer_1 | Engine | Temparature | 91
7 | 2022-05-13 22:39 | Excavator_1 | Fuel | Temparature | 287
45 | 2022-06-12 13:22 | Excavator_1 | Misc | System Voltage | 13.28
26 | 2022-05-18 13:07 | Excavator_1 | Drive | Pedal Sensor | 3.8633
40 | 2022-05-19 23:24 | Articulated_Truck_1 | Fuel | Level | 7
18 | 2022-06-25 14:14 | Backhoe_Loader_1 | Misc | Exhaust Gas Temparature | 298
3 | 2022-05-20 20:12 | Articulated_Truck_1 | Drive | Pedal Sensor | 4.2
10 | 2022-05-05 21:48 | Dozer_1 | Misc | Exhaust Gas Temparature | 347
22 | 2022-06-02 18:30 | Dozer_1 | Drive | Pedal Sensor | 3.6978
12 | 2022-06-29 13:38 | Articulated_Truck_1 | Fuel | Pressure | 56
15 | 2022-05-11 11:58 | Excavator_1 | Misc | Hydraulic Pump Rate | 77
33 | 2022-05-10 15:44 | Excavator_1 | Drive | Pedal Sensor | 4.3337
1 | 2022-05-14 21:15 | Dozer_1 | Misc | System Voltage | 13.2521
38 | 2022-05-09 04:21 | Articulated_Truck_1 | Engine | Speed | 1870
30 | 2022-05-29 20:14 | Excavator_1 | Fuel | Level | 3
33 | 2022-05-21 00:12 | Backhoe_Loader_1 | Misc | System Voltage | 15.051
1 | 2022-05-23 10:00 | Articulated_Truck_1 | Misc | System Voltage | 12.6
36 | 2022-05-13 11:21 | Articulated_Truck_1 | Misc | Air Filter Pressure | 32
37 | 2022-05-08 18:21 | Excavator_1 | Fuel | Temparature | 348
10 | 2022-06-07 11:46 | Excavator_1 | Drive | Brake Control | 10
16 | 2022-06-21 03:11 | Excavator_1 | Drive | Pedal Sensor | 3.6859
49 | 2022-05-23 02:47 | Articulated_Truck_1 | Misc | System Voltage | 14.8
50 | 2022-05-23 10:34 | Articulated_Truck_1 | Misc | Exhaust Gas Temparature | 176
41 | 2022-05-27 23:53 | Excavator_1 | Drive | Transmission Pressure | 274
48 | 2022-06-01 05:07 | Articulated_Truck_1 | Misc | Air Filter Pressure | 35
5 | 2022-05-28 03:30 | Dozer_1 | Drive | Pedal Sensor | 4.7846
43 | 2022-06-20 20:28 | Backhoe_Loader_1 | Drive | Transmission Pressure | 210
15 | 2022-05-13 07:51 | Dozer_1 | Engine | Temparature | 95
45 | 2022-05-02 11:25 | Dozer_1 | Drive | Transmission Pressure | 302
49 | 2022-05-26 10:26 | Dozer_1 | Drive | Brake Control | 5
49 | 2022-05-03 11:34 | Articulated_Truck_1 | Fuel | Pressure | 49
42 | 2022-05-06 23:39 | Dozer_1 | Misc | Exhaust Gas Temparature | 366
5 | 2022-06-23 06:41 | Backhoe_Loader_1 | Engine | Speed | 1390
8 | 2022-05-09 12:20 | Excavator_1 | Engine | Speed | 1573
35 | 2022-06-03 19:31 | Backhoe_Loader_1 | Fuel | Water in Fuel | 1325
25 | 2022-06-01 09:24 | Dozer_1 | Fuel | Water in Fuel | 1369
36 | 2022-06-11 02:52 | Dozer_1 | Engine | Oil Pressure | 52
18 | 2022-05-20 06:14 | Articulated_Truck_1 | Drive | Brake Control | 8
36 | 2022-06-19 13:24 | Backhoe_Loader_1 | Misc | Air Filter Pressure | 27
35 | 2022-05-04 23:38 | Dozer_1 | Fuel | Water in Fuel | 1737
15 | 2022-06-27 01:47 | Dozer_1 | Fuel | Temparature | 326
46 | 2022-06-19 19:05 | Backhoe_Loader_1 | Engine | Temparature | 86
12 | 2022-06-22 21:05 | Dozer_1 | Drive | Pedal Sensor | 4.6901
35 | 2022-05-21 09:28 | Backhoe_Loader_1 | Drive | Pedal Sensor | 4.9886
10 | 2022-05-05 15:17 | Dozer_1 | Fuel | Level | 3
30 | 2022-05-29 02:53 | Articulated_Truck_1 | Engine | Speed | 1250
18 | 2022-05-25 00:21 | Articulated_Truck_1 | Misc | Exhaust Gas Temparature | 240
31 | 2022-05-30 21:59 | Articulated_Truck_1 | Engine | Oil Pressure | 25
28 | 2022-05-30 09:46 | Dozer_1 | Drive | Brake Control | 6
23 | 2022-06-27 22:37 | Dozer_1 | Engine | Speed | 1497
8 | 2022-05-29 19:51 | Excavator_1 | Misc | Air Filter Pressure | 27
6 | 2022-05-23 18:46 | Backhoe_Loader_1 | Fuel | Level | 5
27 | 2022-06-26 02:09 | Excavator_1 | Drive | Brake Control | 8
48 | 2022-06-29 23:42 | Backhoe_Loader_1 | Engine | Temparature | 90
4 | 2022-06-09 03:45 | Backhoe_Loader_1 | Engine | Temparature | 82
43 | 2022-06-24 17:25 | Backhoe_Loader_1 | Engine | Speed | 1434
30 | 2022-05-11 19:10 | Backhoe_Loader_1 | Fuel | Level | 6
33 | 2022-05-26 01:01 | Dozer_1 | Fuel | Temparature | 212
30 | 2022-05-22 12:35 | Articulated_Truck_1 | Drive | Transmission Pressure | 267
9 | 2022-05-02 13:14 | Backhoe_Loader_1 | Drive | Brake Control | 6
48 | 2022-06-09 07:19 | Excavator_1 | Drive | Brake Control | 4
13 | 2022-05-28 06:15 | Articulated_Truck_1 | Misc | System Voltage | 14.1
23 | 2022-05-11 14:51 | Excavator_1 | Misc | Hydraulic Pump Rate | 80
14 | 2022-06-09 19:44 | Excavator_1 | Drive | Pedal Sensor | 4.8832
11 | 2022-05-06 07:56 | Dozer_1 | Drive | Transmission Pressure | 394
46 | 2022-05-08 11:27 | Excavator_1 | Drive | Pedal Sensor | 4.8828
19 | 2022-05-30 19:30 | Dozer_1 | Misc | Hydraulic Pump Rate | 113
50 | 2022-05-24 06:16 | Articulated_Truck_1 | Engine | Oil Pressure | 65
43 | 2022-05-02 02:24 | Excavator_1 | Misc | Hydraulic Pump Rate | 117
2 | 2022-05-02 07:24 | Articulated_Truck_1 | Drive | Transmission Pressure | 220
11 | 2022-05-07 | Articulated_Truck_1 | Drive | Transmission Pressure | 275
39 | 2022-05-21 09:11 | Dozer_1 | Engine | Oil Pressure | 33
27 | 2022-05-20 16:04 | Backhoe_Loader_1 | Misc | Hydraulic Pump Rate | 82
44 | 2022-06-09 20:12 | Dozer_1 | Misc | Air Filter Pressure | 26
50 | 2022-05-13 00:04 | Excavator_1 | Fuel | Water in Fuel | 1439
22 | 2022-05-19 02:07 | Articulated_Truck_1 | Fuel | Level | 6
6 | 2022-06-21 17:51 | Articulated_Truck_1 | Engine | Oil Pressure | 67
7 | 2022-05-19 07:15 | Backhoe_Loader_1 | Engine | Temparature | 97
26 | 2022-05-19 13:36 | Backhoe_Loader_1 | Engine | Temparature | 75
32 | 2022-06-14 17:23 | Articulated_Truck_1 | Drive | Transmission Pressure | 450
49 | 2022-06-02 19:26 | Backhoe_Loader_1 | Fuel | Pressure | 56
10 | 2022-06-17 21:14 | Backhoe_Loader_1 | Engine | Speed | 1521
9 | 2022-05-19 16:42 | Excavator_1 | Drive | Brake Control | 7
36 | 2022-06-16 10:53 | Articulated_Truck_1 | Fuel | Level | 3
6 | 2022-06-29 14:50 | Articulated_Truck_1 | Misc | Exhaust Gas Temparature | 210
21 | 2022-05-23 01:37 | Dozer_1 | Drive | Transmission Pressure | 402
32 | 2022-05-10 14:38 | Dozer_1 | Fuel | Level | 7
9 | 2022-06-05 05:06 | Dozer_1 | Misc | System Voltage | 14.3795
42 | 2022-05-04 00:31 | Backhoe_Loader_1 | Misc | Exhaust Gas Temparature | 216
19 | 2022-06-07 01:33 | Backhoe_Loader_1 | Drive | Brake Control | 10
32 | 2022-06-14 11:45 | Dozer_1 | Misc | Air Filter Pressure | 31
15 | 2022-05-01 13:12 | Excavator_1 | Engine | Temparature | 95
31 | 2022-05-11 11:08 | Backhoe_Loader_1 | Misc | Hydraulic Pump Rate | 82
32 | 2022-05-13 04:58 | Excavator_1 | Fuel | Level | 9
47 | 2022-06-26 11:13 | Articulated_Truck_1 | Fuel | Level | 3
12 | 2022-05-10 04:49 | Backhoe_Loader_1 | Fuel | Pressure | 49
17 | 2022-05-23 23:09 | Articulated_Truck_1 | Engine | Oil Pressure | 33
13 | 2022-05-24 00:59 | Articulated_Truck_1 | Fuel | Water in Fuel | 78
24 | 2022-06-21 15:13 | Backhoe_Loader_1 | Fuel | Pressure | 42
35 | 2022-06-21 13:10 | Excavator_1 | Drive | Pedal Sensor | 4.8274
2 | 2022-06-09 08:22 | Articulated_Truck_1 | Engine | Temparature | 75
1 | 2022-05-29 01:45 | Excavator_1 | Misc | System Voltage | 13.6423
30 | 2022-06-13 06:05 | Dozer_1 | Fuel | Level | 8
42 | 2022-06-19 03:02 | Articulated_Truck_1 | Misc | Exhaust Gas Temparature | 176
45 | 2022-06-03 05:07 | Excavator_1 | Drive | Transmission Pressure | 323
31 | 2022-05-17 04:06 | Excavator_1 | Drive | Pedal Sensor | 4.6829
16 | 2022-05-03 10:02 | Dozer_1 | Engine | Speed | 1364
36 | 2022-05-10 12:46 | Articulated_Truck_1 | Engine | Oil Pressure | 45
13 | 2022-05-24 18:41 | Excavator_1 | Engine | Temparature | 75
27 | 2022-05-03 22:08 | Excavator_1 | Fuel | Temparature | 355
41 | 2022-05-06 07:11 | Backhoe_Loader_1 | Engine | Speed | 1687
36 | 2022-05-09 05:38 | Backhoe_Loader_1 | Fuel | Level | 5
14 | 2022-06-16 00:37 | Articulated_Truck_1 | Drive | Pedal Sensor | 4.4
43 | 2022-06-16 21:31 | Dozer_1 | Engine | Speed | 1488
49 | 2022-05-22 16:32 | Excavator_1 | Engine | Speed | 1377
32 | 2022-05-18 00:35 | Backhoe_Loader_1 | Engine | Speed | 1475
36 | 2022-06-27 16:29 | Excavator_1 | Engine | Oil Pressure | 39
31 | 2022-06-06 19:21 | Dozer_1 | Fuel | Water in Fuel | 1337
49 | 2022-05-03 10:14 | Articulated_Truck_1 | Engine | Speed | 1560
32 | 2022-06-04 06:37 | Articulated_Truck_1 | Engine | Speed | 1550
3 | 2022-06-20 16:43 | Excavator_1 | Fuel | Temparature | 398
2 | 2022-06-20 14:48 | Backhoe_Loader_1 | Misc | Exhaust Gas Temparature | 217
12 | 2022-06-06 09:36 | Excavator_1 | Engine | Speed | 1644
41 | 2022-06-13 13:12 | Dozer_1 | Engine | Speed | 1771
37 | 2022-05-18 14:22 | Excavator_1 | Drive | Brake Control | 9
28 | 2022-06-09 05:23 | Articulated_Truck_1 | Drive | Brake Control | 3
40 | 2022-05-18 20:27 | Articulated_Truck_1 | Engine | Temparature | 100
29 | 2022-05-15 07:07 | Dozer_1 | Drive | Brake Control | 5
27 | 2022-06-17 20:57 | Backhoe_Loader_1 | Engine | Speed | 1341
24 | 2022-06-17 03:02 | Dozer_1 | Fuel | Pressure | 52
17 | 2022-05-17 12:45 | Backhoe_Loader_1 | Misc | System Voltage | 14.2862
32 | 2022-05-14 23:14 | Backhoe_Loader_1 | Misc | Air Filter Pressure | 25
16 | 2022-06-18 10:53 | Articulated_Truck_1 | Fuel | Pressure | 67
47 | 2022-06-17 20:57 | Dozer_1 | Fuel | Level | 3
37 | 2022-06-27 00:31 | Articulated_Truck_1 | Fuel | Temparature | 0
26 | 2022-05-13 19:45 | Articulated_Truck_1 | Engine | Temparature | 98
17 | 2022-05-25 21:48 | Articulated_Truck_1 | Fuel | Water in Fuel | 81
48 | 2022-06-14 10:10 | Articulated_Truck_1 | Engine | Temparature | 82
48 | 2022-06-25 12:04 | Excavator_1 | Fuel | Temparature | 297
2 | 2022-05-02 05:44 | Dozer_1 | Fuel | Level | 2
49 | 2022-05-27 02:12 | Articulated_Truck_1 | Drive | Brake Control | 4
33 | 2022-05-16 02:17 | Articulated_Truck_1 | Fuel | Temparature | 0
5 | 2022-06-23 20:54 | Articulated_Truck_1 | Misc | System Voltage | 13.1
37 | 2022-05-23 15:59 | Dozer_1 | Drive | Brake Control | 7
48 | 2022-06-02 21:46 | Dozer_1 | Drive | Brake Control | 5
39 | 2022-06-13 10:51 | Backhoe_Loader_1 | Misc | Hydraulic Pump Rate | 90
24 | 2022-06-14 22:34 | Excavator_1 | Misc | Air Filter Pressure | 22
32 | 2022-06-30 11:09 | Articulated_Truck_1 | Fuel | Level | 4
3 | 2022-06-13 00:44 | Excavator_1 | Drive | Pedal Sensor | 3.5504
6 | 2022-06-03 15:23 | Dozer_1 | Fuel | Level | 6
11 | 2022-06-25 12:16 | Backhoe_Loader_1 | Fuel | Temparature | 224
50 | 2022-06-17 09:02 | Backhoe_Loader_1 | Drive | Transmission Pressure | 377
36 | 2022-05-26 03:39 | Excavator_1 | Drive | Brake Control | 9
4 | 2022-06-23 23:51 | Articulated_Truck_1 | Misc | Air Filter Pressure | 22
34 | 2022-06-03 02:57 | Dozer_1 | Engine | Speed | 1385
49 | 2022-06-02 18:34 | Excavator_1 | Misc | System Voltage | 13.2075
33 | 2022-05-20 15:07 | Excavator_1 | Engine | Oil Pressure | 36
42 | 2022-06-19 08:39 | Articulated_Truck_1 | Engine | Oil Pressure | 36
42 | 2022-06-16 22:11 | Articulated_Truck_1 | Drive | Pedal Sensor | 3.9
27 | 2022-06-16 11:17 | Dozer_1 | Fuel | Temparature | 382
29 | 2022-06-02 01:46 | Backhoe_Loader_1 | Misc | System Voltage | 13.7143
41 | 2022-06-21 09:28 | Articulated_Truck_1 | Misc | System Voltage | 15.2
34 | 2022-06-16 01:33 | Articulated_Truck_1 | Drive | Transmission Pressure | 447
15 | 2022-06-23 08:05 | Backhoe_Loader_1 | Fuel | Temparature | 363
1 | 2022-06-07 08:40 | Backhoe_Loader_1 | Drive | Brake Control | 6
3 | 2022-05-12 06:45 | Dozer_1 | Drive | Pedal Sensor | 3.0382
30 | 2022-06-22 23:36 | Articulated_Truck_1 | Misc | Exhaust Gas Temparature | 180
39 | 2022-06-12 09:50 | Excavator_1 | Misc | Hydraulic Pump Rate | 112
38 | 2022-06-08 17:47 | Excavator_1 | Drive | Brake Control | 5
8 | 2022-05-21 21:05 | Dozer_1 | Fuel | Pressure | 48
18 | 2022-05-28 00:21 | Excavator_1 | Drive | Brake Control | 7
17 | 2022-05-08 08:31 | Excavator_1 | Engine | Oil Pressure | 32
49 | 2022-06-28 15:45 | Dozer_1 | Engine | Speed | 1530
14 | 2022-05-21 20:21 | Backhoe_Loader_1 | Engine | Oil Pressure | 45
47 | 2022-06-22 04:47 | Articulated_Truck_1 | Engine | Oil Pressure | 56
36 | 2022-06-22 20:24 | Excavator_1 | Misc | Air Filter Pressure | 29
7 | 2022-06-26 19:36 | Excavator_1 | Engine | Temparature | 91
37 | 2022-06-01 16:13 | Backhoe_Loader_1 | Engine | Temparature | 75
4 | 2022-05-21 23:08 | Articulated_Truck_1 | Fuel | Pressure | 44
27 | 2022-05-25 04:39 | Backhoe_Loader_1 | Fuel | Temparature | 340
45 | 2022-06-05 11:12 | Dozer_1 | Fuel | Pressure | 37
30 | 2022-06-24 06:17 | Excavator_1 | Engine | Speed | 1455
4 | 2022-05-14 11:42 | Backhoe_Loader_1 | Drive | Transmission Pressure | 292
6 | 2022-05-02 08:37 | Backhoe_Loader_1 | Misc | Exhaust Gas Temparature | 223
21 | 2022-06-12 21:34 | Articulated_Truck_1 | Drive | Transmission Pressure | 250
28 | 2022-05-13 09:17 | Excavator_1 | Engine | Oil Pressure | 53
23 | 2022-05-27 22:42 | Articulated_Truck_1 | Engine | Speed | 1340
49 | 2022-05-07 03:49 | Dozer_1 | Fuel | Pressure | 58
45 | 2022-06-29 16:47 | Dozer_1 | Engine | Speed | 1445
2 | 2022-05-15 20:34 | Articulated_Truck_1 | Fuel | Level | 10
34 | 2022-05-04 15:01 | Backhoe_Loader_1 | Misc | Exhaust Gas Temparature | 293
47 | 2022-06-09 00:26 | Backhoe_Loader_1 | Fuel | Level | 6
42 | 2022-06-25 01:51 | Dozer_1 | Drive | Pedal Sensor | 3.5192
50 | 2022-05-23 04:39 | Backhoe_Loader_1 | Fuel | Water in Fuel | 1400
20 | 2022-06-30 20:01 | Excavator_1 | Misc | Air Filter Pressure | 25
16 | 2022-05-09 14:22 | Articulated_Truck_1 | Drive | Pedal Sensor | 3.6
29 | 2022-06-05 05:54 | Excavator_1 | Misc | System Voltage | 14.3334
39 | 2022-06-16 02:42 | Excavator_1 | Fuel | Water in Fuel | 461
11 | 2022-06-21 18:06 | Articulated_Truck_1 | Engine | Oil Pressure | 72
3 | 2022-06-04 23:24 | Articulated_Truck_1 | Fuel | Temparature | 0
5 | 2022-06-01 00:49 | Articulated_Truck_1 | Drive | Pedal Sensor | 4.4
22 | 2022-06-17 17:06 | Articulated_Truck_1 | Drive | Pedal Sensor | 3.6
5 | 2022-06-28 06:47 | Excavator_1 | Engine | Speed | 1523
14 | 2022-05-06 13:31 | Excavator_1 | Misc | Exhaust Gas Temparature | 306
37 | 2022-06-19 12:40 | Backhoe_Loader_1 | Misc | System Voltage | 12.5232
23 | 2022-06-18 16:45 | Backhoe_Loader_1 | Fuel | Temparature | 376
9 | 2022-05-16 22:24 | Articulated_Truck_1 | Misc | System Voltage | 12.7
42 | 2022-06-23 16:26 | Backhoe_Loader_1 | Drive | Pedal Sensor | 3.803
19 | 2022-06-17 17:04 | Dozer_1 | Drive | Brake Control | 7
15 | 2022-06-30 13:38 | Articulated_Truck_1 | Misc | Hydraulic Pump Rate | 120
23 | 2022-06-17 02:44 | Excavator_1 | Drive | Transmission Pressure | 399
22 | 2022-06-21 16:10 | Backhoe_Loader_1 | Fuel | Level | 8
6 | 2022-06-15 13:52 | Excavator_1 | Misc | Exhaust Gas Temparature | 312
13 | 2022-06-17 16:00 | Excavator_1 | Fuel | Water in Fuel | 544
37 | 2022-06-16 15:27 | Excavator_1 | Misc | System Voltage | 15.5296
38 | 2022-06-02 22:25 | Excavator_1 | Fuel | Pressure | 53
8 | 2022-06-02 17:20 | Backhoe_Loader_1 | Engine | Speed | 1429
5 | 2022-06-08 13:17 | Dozer_1 | Misc | System Voltage | 13.8674
19 | 2022-05-03 07:01 | Excavator_1 | Engine | Speed | 1712
24 | 2022-06-23 23:45 | Articulated_Truck_1 | Misc | Air Filter Pressure | 31
25 | 2022-05-17 23:42 | Excavator_1 | Engine | Oil Pressure | 37
30 | 2022-06-28 07:21 | Excavator_1 | Misc | Exhaust Gas Temparature | 310
1 | 2022-05-25 03:32 | Dozer_1 | Fuel | Water in Fuel | 286
28 | 2022-06-19 08:29 | Excavator_1 | Drive | Brake Control | 1
38 | 2022-05-25 21:06 | Dozer_1 | Drive | Brake Control | 5
50 | 2022-05-07 21:22 | Articulated_Truck_1 | Fuel | Water in Fuel | 448
46 | 2022-06-11 09:32 | Backhoe_Loader_1 | Fuel | Water in Fuel | 398
12 | 2022-06-25 08:19 | Articulated_Truck_1 | Misc | Air Filter Pressure | 25
10 | 2022-05-25 08:33 | Excavator_1 | Fuel | Level | 7
41 | 2022-05-15 10:38 | Backhoe_Loader_1 | Drive | Transmission Pressure | 289
18 | 2022-06-10 17:46 | Dozer_1 | Engine | Temparature | 100
38 | 2022-05-25 11:33 | Articulated_Truck_1 | Fuel | Pressure | 72
24 | 2022-05-25 04:48 | Backhoe_Loader_1 | Engine | Temparature | 94
31 | 2022-05-04 01:41 | Dozer_1 | Misc | Hydraulic Pump Rate | 94
2 | 2022-05-25 15:53 | Excavator_1 | Drive | Transmission Pressure | 406
42 | 2022-05-27 18:24 | Backhoe_Loader_1 | Fuel | Water in Fuel | 495
38 | 2022-05-06 20:07 | Backhoe_Loader_1 | Drive | Brake Control | 6
46 | 2022-06-24 19:36 | Excavator_1 | Fuel | Water in Fuel | 1072
25 | 2022-06-15 15:15 | Articulated_Truck_1 | Drive | Transmission Pressure | 366
1 | 2022-06-09 14:04 | Articulated_Truck_1 | Fuel | Water in Fuel | 50
38 | 2022-06-11 04:31 | Articulated_Truck_1 | Misc | Exhaust Gas Temparature | 181
34 | 2022-06-10 12:30 | Dozer_1 | Misc | Exhaust Gas Temparature | 347
6 | 2022-06-20 15:06 | Excavator_1 | Engine | Oil Pressure | 60
19 | 2022-05-23 07:37 | Backhoe_Loader_1 | Misc | Hydraulic Pump Rate | 117
12 | 2022-05-18 20:56 | Dozer_1 | Engine | Speed | 1529
34 | 2022-06-29 07:21 | Excavator_1 | Engine | Speed | 1419
1 | 2022-06-14 07:02 | Backhoe_Loader_1 | Misc | System Voltage | 14.9546
31 | 2022-06-12 13:06 | Backhoe_Loader_1 | Engine | Oil Pressure | 65
14 | 2022-05-06 18:35 | Backhoe_Loader_1 | Drive | Pedal Sensor | 3.5367
19 | 2022-05-23 17:35 | Backhoe_Loader_1 | Fuel | Temparature | 250
40 | 2022-05-22 13:59 | Backhoe_Loader_1 | Drive | Transmission Pressure | 349
48 | 2022-05-12 01:57 | Dozer_1 | Misc | Air Filter Pressure | 26
35 | 2022-05-24 16:20 | Excavator_1 | Fuel | Water in Fuel | 1647
18 | 2022-05-30 07:29 | Articulated_Truck_1 | Engine | Temparature | 102
17 | 2022-06-08 15:28 | Dozer_1 | Misc | System Voltage | 15.261
21 | 2022-06-05 00:56 | Articulated_Truck_1 | Fuel | Water in Fuel | 88
13 | 2022-06-05 07:06 | Dozer_1 | Drive | Transmission Pressure | 223
38 | 2022-06-05 14:14 | Backhoe_Loader_1 | Engine | Speed | 1585
33 | 2022-05-10 10:07 | Articulated_Truck_1 | Drive | Pedal Sensor | 4.4
49 | 2022-06-06 15:32 | Backhoe_Loader_1 | Engine | Speed | 1394
4 | 2022-05-30 14:58 | Dozer_1 | Fuel | Pressure | 47
48 | 2022-05-28 18:05 | Excavator_1 | Misc | Air Filter Pressure | 35
14 | 2022-05-27 17:18 | Articulated_Truck_1 | Engine | Oil Pressure | 44
29 | 2022-06-23 10:50 | Articulated_Truck_1 | Engine | Temparature | 95
41 | 2022-05-20 01:02 | Excavator_1 | Engine | Speed | 1515
34 | 2022-05-07 09:54 | Excavator_1 | Fuel | Pressure | 52
25 | 2022-06-14 08:09 | Excavator_1 | Fuel | Water in Fuel | 1643
13 | 2022-06-07 03:24 | Backhoe_Loader_1 | Drive | Transmission Pressure | 286
30 | 2022-06-24 06:15 | Dozer_1 | Drive | Transmission Pressure | 271
49 | 2022-06-21 12:16 | Dozer_1 | Misc | System Voltage | 14.2782
17 | 2022-05-01 12:55 | Excavator_1 | Misc | System Voltage | 12.0163
43 | 2022-06-28 06:58 | Backhoe_Loader_1 | Fuel | Level | 5
29 | 2022-05-29 23:48 | Articulated_Truck_1 | Drive | Brake Control | 7
2 | 2022-05-27 08:35 | Excavator_1 | Fuel | Level | 2
40 | 2022-06-13 19:48 | Dozer_1 | Engine | Temparature | 89
8 | 2022-05-09 12:13 | Dozer_1 | Engine | Speed | 1357
5 | 2022-06-06 18:14 | Dozer_1 | Fuel | Water in Fuel | 287
49 | 2022-06-05 12:35 | Backhoe_Loader_1 | Misc | System Voltage | 14.7083
39 | 2022-05-18 13:11 | Dozer_1 | Drive | Pedal Sensor | 4.6947
26 | 2022-06-06 22:00 | Articulated_Truck_1 | Fuel | Level | 5
37 | 2022-06-05 04:17 | Articulated_Truck_1 | Misc | System Voltage | 13.7
5 | 2022-06-05 01:07 | Backhoe_Loader_1 | Drive | Pedal Sensor | 4.4095
33 | 2022-05-19 16:09 | Backhoe_Loader_1 | Engine | Oil Pressure | 61
21 | 2022-05-09 21:40 | Dozer_1 | Misc | System Voltage | 14.4001
13 | 2022-06-28 19:01 | Backhoe_Loader_1 | Misc | System Voltage | 15.8231
35 | 2022-05-30 04:00 | Articulated_Truck_1 | Engine | Temparature | 94
25 | 2022-05-22 20:48 | Articulated_Truck_1 | Engine | Oil Pressure | 45
13 | 2022-06-12 22:27 | Articulated_Truck_1 | Drive | Transmission Pressure | 300
22 | 2022-06-04 17:56 | Excavator_1 | Engine | Oil Pressure | 26
44 | 2022-05-04 03:09 | Articulated_Truck_1 | Misc | Air Filter Pressure | 31
40 | 2022-05-22 10:04 | Articulated_Truck_1 | Drive | Transmission Pressure | 443
8 | 2022-06-03 00:36 | Articulated_Truck_1 | Misc | Air Filter Pressure | 23
8 | 2022-06-18 14:12 | Dozer_1 | Drive | Brake Control | 8
28 | 2022-06-12 10:46 | Backhoe_Loader_1 | Engine | Oil Pressure | 57
12 | 2022-06-02 21:54 | Backhoe_Loader_1 | Misc | Air Filter Pressure | 25
44 | 2022-06-22 19:25 | Articulated_Truck_1 | Fuel | Temparature | 0
7 | 2022-06-29 21:21 | Articulated_Truck_1 | Misc | Hydraulic Pump Rate | 118
37 | 2022-06-08 10:59 | Articulated_Truck_1 | Drive | Brake Control | 8
9 | 2022-06-24 20:26 | Excavator_1 | Misc | System Voltage | 12.7141
23 | 2022-05-23 20:40 | Dozer_1 | Fuel | Temparature | 372
39 | 2022-05-18 20:38 | Articulated_Truck_1 | Fuel | Water in Fuel | 184
15 | 2022-06-30 15:28 | Backhoe_Loader_1 | Drive | Transmission Pressure | 272
8 | 2022-06-09 14:13 | Articulated_Truck_1 | Fuel | Pressure | 46
7 | 2022-06-16 20:11 | Backhoe_Loader_1 | Misc | Hydraulic Pump Rate | 83
46 | 2022-05-21 03:29 | Articulated_Truck_1 | Fuel | Water in Fuel | 426
17 | 2022-05-23 11:18 | Articulated_Truck_1 | Misc | System Voltage | 14.4
34 | 2022-06-01 23:12 | Articulated_Truck_1 | Engine | Speed | 1650
8 | 2022-06-20 01:29 | Excavator_1 | Drive | Brake Control | 8
20 | 2022-06-12 18:58 | Backhoe_Loader_1 | Fuel | Pressure | 47
26 | 2022-06-22 21:51 | Dozer_1 | Fuel | Level | 2
27 | 2022-05-01 03:12 | Dozer_1 | Engine | Speed | 1310
21 | 2022-05-11 21:00 | Backhoe_Loader_1 | Engine | Speed | 1765
31 | 2022-06-12 05:08 | Dozer_1 | Drive | Pedal Sensor | 4.1008
39 | 2022-06-02 05:51 | Articulated_Truck_1 | Misc | Hydraulic Pump Rate | 116
36 | 2022-05-15 15:22 | Excavator_1 | Fuel | Level | 7
33 | 2022-06-09 00:16 | Articulated_Truck_1 | Engine | Oil Pressure | 35
20 | 2022-05-23 04:38 | Dozer_1 | Misc | Air Filter Pressure | 31
11 | 2022-05-04 08:35 | Excavator_1 | Engine | Oil Pressure | 42
18 | 2022-06-27 11:21 | Excavator_1 | Engine | Temparature | 79
8 | 2022-05-16 09:07 | Articulated_Truck_1 | Drive | Brake Control | 8
41 | 2022-06-19 03:28 | Backhoe_Loader_1 | Fuel | Level | 4
10 | 2022-05-10 19:20 | Dozer_1 | Drive | Brake Control | 2
37 | 2022-05-21 14:46 | Dozer_1 | Fuel | Temparature | 253
39 | 2022-06-04 20:30 | Backhoe_Loader_1 | Fuel | Water in Fuel | 1342
16 | 2022-05-02 17:24 | Dozer_1 | Fuel | Pressure | 48
23 | 2022-06-15 11:11 | Dozer_1 | Misc | Hydraulic Pump Rate | 90
40 | 2022-05-21 14:35 | Backhoe_Loader_1 | Fuel | Level | 6
38 | 2022-05-09 18:53 | Articulated_Truck_1 | Drive | Brake Control | 4
2 | 2022-05-06 21:14 | Dozer_1 | Misc | Exhaust Gas Temparature | 244
38 | 2022-06-26 13:55 | Backhoe_Loader_1 | Misc | Exhaust Gas Temparature | 211
36 | 2022-05-06 07:01 | Backhoe_Loader_1 | Engine | Oil Pressure | 48
48 | 2022-05-10 19:50 | Backhoe_Loader_1 | Drive | Brake Control | 5
37 | 2022-06-03 03:33 | Backhoe_Loader_1 | Drive | Brake Control | 4
1 | 2022-05-19 10:40 | Backhoe_Loader_1 | Engine | Speed | 1352
24 | 2022-06-23 10:14 | Excavator_1 | Engine | Temparature | 81
34 | 2022-06-23 20:41 | Backhoe_Loader_1 | Fuel | Pressure | 59
15 | 2022-06-23 12:01 | Backhoe_Loader_1 | Misc | Hydraulic Pump Rate | 85
31 | 2022-06-12 04:21 | Articulated_Truck_1 | Fuel | Water in Fuel | 120
43 | 2022-06-22 04:27 | Excavator_1 | Engine | Speed | 1648
21 | 2022-06-26 15:32 | Excavator_1 | Misc | System Voltage | 15.1926
14 | 2022-06-19 23:45 | Dozer_1 | Misc | Exhaust Gas Temparature | 344
4 | 2022-06-03 16:57 | Backhoe_Loader_1 | Fuel | Pressure | 37
32 | 2022-06-07 04:00 | Dozer_1 | Drive | Transmission Pressure | 328
17 | 2022-05-08 07:09 | Dozer_1 | Drive | Brake Control | 9
50 | 2022-05-05 16:57 | Excavator_1 | Engine | Oil Pressure | 43
5 | 2022-06-21 11:21 | Excavator_1 | Fuel | Water in Fuel | 276
33 | 2022-05-14 09:44 | Dozer_1 | Misc | System Voltage | 15.0142
44 | 2022-06-18 05:32 | Dozer_1 | Engine | Oil Pressure | 41
24 | 2022-05-26 04:44 | Excavator_1 | Drive | Pedal Sensor | 4.2597
3 | 2022-05-01 08:02 | Backhoe_Loader_1 | Fuel | Temparature | 243
24 | 2022-06-07 12:15 | Articulated_Truck_1 | Fuel | Pressure | 56
12 | 2022-06-23 00:11 | Articulated_Truck_1 | Drive | Pedal Sensor | 3.7
49 | 2022-05-11 21:15 | Backhoe_Loader_1 | Drive | Brake Control | 3
13 | 2022-06-10 06:17 | Dozer_1 | Misc | System Voltage | 14.7194
40 | 2022-06-21 03:04 | Excavator_1 | Drive | Transmission Pressure | 354
33 | 2022-06-22 06:02 | Excavator_1 | Misc | System Voltage | 12.4257
47 | 2022-06-20 10:39 | Excavator_1 | Misc | Hydraulic Pump Rate | 125
20 | 2022-06-02 02:28 | Excavator_1 | Drive | Brake Control | 5
18 | 2022-06-15 16:22 | Backhoe_Loader_1 | Fuel | Level | 6
10 | 2022-05-13 18:58 | Articulated_Truck_1 | Drive | Brake Control | 7
44 | 2022-06-17 08:14 | Backhoe_Loader_1 | Fuel | Temparature | 329
7 | 2022-05-19 10:04 | Dozer_1 | Fuel | Temparature | 258
39 | 2022-06-01 06:08 | Dozer_1 | Misc | Hydraulic Pump Rate | 87
35 | 2022-05-18 05:50 | Backhoe_Loader_1 | Engine | Temparature | 94
35 | 2022-05-13 05:51 | Dozer_1 | Engine | Temparature | 85
38 | 2022-05-17 15:26 | Excavator_1 | Engine | Speed | 1443
18 | 2022-05-05 19:26 | Backhoe_Loader_1 | Drive | Brake Control | 10
26 | 2022-06-23 00:44 | Articulated_Truck_1 | Misc | Exhaust Gas Temparature | 190
22 | 2022-06-17 08:18 | Dozer_1 | Fuel | Level | 8
13 | 2022-06-21 05:49 | Dozer_1 | Engine | Temparature | 89
50 | 2022-05-12 19:32 | Articulated_Truck_1 | Drive | Transmission Pressure | 391
1 | 2022-06-17 11:44 | Backhoe_Loader_1 | Fuel | Water in Fuel | 1655
34 | 2022-06-10 03:56 | Dozer_1 | Fuel | Pressure | 43
43 | 2022-05-09 20:57 | Dozer_1 | Misc | Hydraulic Pump Rate | 79
42 | 2022-05-30 10:48 | Articulated_Truck_1 | Fuel | Water in Fuel | 424
46 | 2022-05-19 23:03 | Excavator_1 | Misc | Exhaust Gas Temparature | 270
12 | 2022-06-30 15:55 | Dozer_1 | Misc | Air Filter Pressure | 28
46 | 2022-05-12 10:21 | Excavator_1 | Engine | Temparature | 80
48 | 2022-05-13 05:10 | Articulated_Truck_1 | Drive | Brake Control | 8
28 | 2022-06-29 06:59 | Backhoe_Loader_1 | Fuel | Pressure | 51
37 | 2022-05-20 18:35 | Articulated_Truck_1 | Engine | Temparature | 92
50 | 2022-05-08 23:36 | Backhoe_Loader_1 | Engine | Oil Pressure | 51
10 | 2022-06-01 05:43 | Excavator_1 | Misc | Exhaust Gas Temparature | 359
42 | 2022-06-13 18:49 | Backhoe_Loader_1 | Engine | Oil Pressure | 38
22 | 2022-05-17 15:55 | Excavator_1 | Fuel | Level | 9
4 | 2022-06-03 21:24 | Articulated_Truck_1 | Engine | Temparature | 78
22 | 2022-06-18 01:20 | Backhoe_Loader_1 | Misc | Exhaust Gas Temparature | 205
10 | 2022-06-17 04:22 | Articulated_Truck_1 | Misc | Exhaust Gas Temparature | 222
12 | 2022-06-28 17:11 | Backhoe_Loader_1 | Engine | Speed | 1720
39 | 2022-05-23 20:13 | Backhoe_Loader_1 | Drive | Pedal Sensor | 4.36
45 | 2022-05-08 05:34 | Articulated_Truck_1 | Misc | System Voltage | 14.9
19 | 2022-06-30 18:55 | Articulated_Truck_1 | Misc | Hydraulic Pump Rate | 122
35 | 2022-05-24 20:26 | Backhoe_Loader_1 | Misc | Hydraulic Pump Rate | 76
33 | 2022-06-17 17:44 | Backhoe_Loader_1 | Fuel | Temparature | 302
3 | 2022-06-28 02:34 | Dozer_1 | Engine | Oil Pressure | 53
28 | 2022-06-08 09:21 | Dozer_1 | Misc | Air Filter Pressure | 26
45 | 2022-06-11 06:26 | Articulated_Truck_1 | Engine | Speed | 1440
36 | 2022-06-07 10:24 | Dozer_1 | Fuel | Level | 2
20 | 2022-05-02 14:35 | Dozer_1 | Fuel | Pressure | 38
2 | 2022-06-03 05:14 | Backhoe_Loader_1 | Fuel | Level | 1
4 | 2022-05-21 11:14 | Articulated_Truck_1 | Drive | Transmission Pressure | 335
12 | 2022-05-16 12:24 | Dozer_1 | Fuel | Pressure | 40
20 | 2022-05-12 09:49 | Articulated_Truck_1 | Drive | Brake Control | 5
19 | 2022-05-20 13:06 | Articulated_Truck_1 | Fuel | Temparature | 0
8 | 2022-06-26 11:54 | Backhoe_Loader_1 | Fuel | Pressure | 59
45 | 2022-05-19 02:11 | Backhoe_Loader_1 | Drive | Transmission Pressure | 412
25 | 2022-05-04 18:38 | Dozer_1 | Engine | Oil Pressure | 45
22 | 2022-05-07 11:39 | Excavator_1 | Drive | Pedal Sensor | 4.8166
20 | 2022-06-02 11:24 | Backhoe_Loader_1 | Engine | Oil Pressure | 41
4 | 2022-06-11 14:28 | Excavator_1 | Engine | Temparature | 104
18 | 2022-06-17 10:14 | Dozer_1 | Misc | Exhaust Gas Temparature | 202
1 | 2022-05-05 13:43 | Excavator_1 | Engine | Speed | 1755
42 | 2022-05-29 01:20 | Dozer_1 | Engine | Oil Pressure | 39
23 | 2022-06-16 13:19 | Articulated_Truck_1 | Fuel | Temparature | 0
25 | 2022-05-20 16:54 | Backhoe_Loader_1 | Fuel | Water in Fuel | 283
11 | 2022-06-16 21:08 | Backhoe_Loader_1 | Misc | Hydraulic Pump Rate | 88
49 | 2022-06-19 15:32 | Excavator_1 | Fuel | Pressure | 45
19 | 2022-05-02T02:13:44Z | Asphalt_Paver_1 | Fuel | Temparature | 395
8 | 2022-05-03T16:47:08Z | Asphalt_Paver_1 | Engine | Speed | 1391
17 | 2022-05-04T08:45:50Z | Asphalt_Paver_1 | Engine | Oil Pressure | 26
11 | 2022-05-04T17:43:01Z | Asphalt_Paver_1 | Misc | Hydraulic Pump Rate | 99
15 | 2022-05-04T19:25:14Z | Asphalt_Paver_1 | Engine | Temparature | 78
48 | 2022-05-05T04:11:17Z | Asphalt_Paver_1 | Fuel | Temparature | 372
37 | 2022-05-05T07:38:09Z | Asphalt_Paver_1 | Misc | System Voltage | 13.98
44 | 2022-05-05T10:47:46Z | Asphalt_Paver_1 | Engine | Oil Pressure | 59
1 | 2022-05-06T02:09:45Z | Asphalt_Paver_1 | Drive | Brake Control | 10
12 | 2022-05-06T03:01:06Z | Asphalt_Paver_1 | Drive | Pedal Sensor | 4.77
15 | 2022-05-06T10:05:16Z | Asphalt_Paver_1 | Misc | Hydraulic Pump Rate | 88
45 | 2022-05-06T13:34:08Z | Asphalt_Paver_1 | Engine | Speed | 1362
31 | 2022-05-07T08:23:17Z | Asphalt_Paver_1 | Misc | Hydraulic Pump Rate | 117
4 | 2022-05-07T16:10:36Z | Asphalt_Paver_1 | Drive | Transmission Pressure | 259
27 | 2022-05-07T16:16:35Z | Asphalt_Paver_1 | Fuel | Temparature | 283
46 | 2022-05-07T18:40:29Z | Asphalt_Paver_1 | Fuel | Water in Fuel | 826
5 | 2022-05-08T03:05:07Z | Asphalt_Paver_1 | Fuel | Water in Fuel | 1413
23 | 2022-05-08T04:46:58Z | Asphalt_Paver_1 | Fuel | Temparature | 288
47 | 2022-05-08T05:37:47Z | Asphalt_Paver_1 | Drive | Brake Control | 2
24 | 2022-05-08T09:06:59Z | Asphalt_Paver_1 | Drive | Pedal Sensor | 4.95
7 | 2022-05-08T21:48:22Z | Asphalt_Paver_1 | Fuel | Temparature | 398
21 | 2022-05-09T01:16:11Z | Asphalt_Paver_1 | Engine | Speed | 1300
25 | 2022-05-09T05:26:50Z | Asphalt_Paver_1 | Misc | System Voltage | 14.79
47 | 2022-05-10T02:49:51Z | Asphalt_Paver_1 | Misc | Hydraulic Pump Rate | 117
48 | 2022-05-10T03:54:56Z | Asphalt_Paver_1 | Misc | Air Filter Pressure | 22
24 | 2022-05-10T20:00:10Z | Asphalt_Paver_1 | Fuel | Pressure | 37
31 | 2022-05-10T21:45:28Z | Asphalt_Paver_1 | Fuel | Water in Fuel | 924
12 | 2022-05-11T06:12:11Z | Asphalt_Paver_1 | Engine | Speed | 1424
16 | 2022-05-11T22:26:16Z | Asphalt_Paver_1 | Engine | Speed | 1554
19 | 2022-05-11T23:22:16Z | Asphalt_Paver_1 | Engine | Speed | 1481
9 | 2022-05-12T02:03:47Z | Asphalt_Paver_1 | Drive | Brake Control | 5
27 | 2022-05-12T08:53:43Z | Asphalt_Paver_1 | Misc | Hydraulic Pump Rate | 77
35 | 2022-05-12T15:23:18Z | Asphalt_Paver_1 | Engine | Temparature | 87
2 | 2022-05-13T00:30:54Z | Asphalt_Paver_1 | Engine | Temparature | 86
35 | 2022-05-14T05:52:16Z | Asphalt_Paver_1 | Fuel | Water in Fuel | 97
10 | 2022-05-14T06:37:02Z | Asphalt_Paver_1 | Drive | Brake Control | 7
37 | 2022-05-14T10:29:15Z | Asphalt_Paver_1 | Fuel | Temparature | 279
11 | 2022-05-14T11:35:47Z | Asphalt_Paver_1 | Fuel | Temparature | 272
25 | 2022-05-14T19:11:53Z | Asphalt_Paver_1 | Fuel | Water in Fuel | 416
34 | 2022-05-14T20:47:51Z | Asphalt_Paver_1 | Misc | Exhaust Gas Temparature | 200
13 | 2022-05-14T23:41:06Z | Asphalt_Paver_1 | Engine | Temparature | 87
8 | 2022-05-15T09:33:08Z | Asphalt_Paver_1 | Fuel | Pressure | 60
38 | 2022-05-15T10:30:42Z | Asphalt_Paver_1 | Engine | Speed | 1421
50 | 2022-05-15T19:24:52Z | Asphalt_Paver_1 | Misc | Exhaust Gas Temparature | 221
36 | 2022-05-15T21:26:43Z | Asphalt_Paver_1 | Fuel | Level | 2
7 | 2022-05-16T02:29:41Z | Asphalt_Paver_1 | Misc | Hydraulic Pump Rate | 113
30 | 2022-05-16T03:40:19Z | Asphalt_Paver_1 | Misc | Exhaust Gas Temparature | 282
40 | 2022-05-16T23:30:20Z | Asphalt_Paver_1 | Drive | Transmission Pressure | 384
5 | 2022-05-17T02:48:57Z | Asphalt_Paver_1 | Engine | Speed | 1538
42 | 2022-05-17T22:40:47Z | Asphalt_Paver_1 | Engine | Oil Pressure | 59
29 | 2022-05-18T02:55:12Z | Asphalt_Paver_1 | Engine | Temparature | 102
26 | 2022-05-18T05:19:47Z | Asphalt_Paver_1 | Drive | Pedal Sensor | 4.28
40 | 2022-05-18T09:59:27Z | Asphalt_Paver_1 | Fuel | Level | 2
9 | 2022-05-18T10:27:02Z | Asphalt_Paver_1 | Misc | System Voltage | 13.01
43 | 2022-05-18T13:23:17Z | Asphalt_Paver_1 | Engine | Speed | 1736
29 | 2022-05-18T19:22:43Z | Asphalt_Paver_1 | Fuel | Water in Fuel | 203
31 | 2022-05-18T19:57:01Z | Asphalt_Paver_1 | Engine | Oil Pressure | 40
1 | 2022-05-19T09:18:17Z | Asphalt_Paver_1 | Misc | System Voltage | 13.22
46 | 2022-05-19T12:38:46Z | Asphalt_Paver_1 | Drive | Pedal Sensor | 3.68
16 | 2022-05-19T14:42:25Z | Asphalt_Paver_1 | Misc | Air Filter Pressure | 27
28 | 2022-05-20T00:08:40Z | Asphalt_Paver_1 | Fuel | Pressure | 58
38 | 2022-05-20T04:26:18Z | Asphalt_Paver_1 | Fuel | Pressure | 45
25 | 2022-05-20T11:50:18Z | Asphalt_Paver_1 | Drive | Transmission Pressure | 378
8 | 2022-05-21T01:46:50Z | Asphalt_Paver_1 | Misc | Air Filter Pressure | 25
9 | 2022-05-21T05:34:03Z | Asphalt_Paver_1 | Fuel | Water in Fuel | 887
30 | 2022-05-21T13:33:32Z | Asphalt_Paver_1 | Engine | Speed | 1661
2 | 2022-05-21T16:35:51Z | Asphalt_Paver_1 | Misc | Exhaust Gas Temparature | 249
42 | 2022-05-21T22:25:01Z | Asphalt_Paver_1 | Fuel | Water in Fuel | 980
4 | 2022-05-22T05:58:24Z | Asphalt_Paver_1 | Fuel | Pressure | 45
29 | 2022-05-22T15:03:09Z | Asphalt_Paver_1 | Drive | Brake Control | 4
1 | 2022-05-23T00:40:36Z | Asphalt_Paver_1 | Engine | Speed | 1340
35 | 2022-05-23T06:49:18Z | Asphalt_Paver_1 | Misc | Hydraulic Pump Rate | 110
4 | 2022-05-23T06:55:54Z | Asphalt_Paver_1 | Engine | Temparature | 98
46 | 2022-05-23T19:54:28Z | Asphalt_Paver_1 | Engine | Temparature | 77
25 | 2022-05-23T22:25:14Z | Asphalt_Paver_1 | Engine | Oil Pressure | 46
18 | 2022-05-24T01:46:54Z | Asphalt_Paver_1 | Drive | Brake Control | 10
22 | 2022-05-24T08:19:49Z | Asphalt_Paver_1 | Engine | Oil Pressure | 32
45 | 2022-05-24T12:53:15Z | Asphalt_Paver_1 | Misc | System Voltage | 14.84
32 | 2022-05-24T14:22:12Z | Asphalt_Paver_1 | Misc | Air Filter Pressure | 33
48 | 2022-05-25T00:27:14Z | Asphalt_Paver_1 | Drive | Brake Control | 3
16 | 2022-05-25T06:27:45Z | Asphalt_Paver_1 | Drive | Pedal Sensor | 3.73
10 | 2022-05-25T07:56:46Z | Asphalt_Paver_1 | Engine | Speed | 1331
39 | 2022-05-25T14:34:41Z | Asphalt_Paver_1 | Fuel | Water in Fuel | 708
45 | 2022-05-25T23:33:08Z | Asphalt_Paver_1 | Fuel | Pressure | 58
41 | 2022-05-26T08:10:33Z | Asphalt_Paver_1 | Fuel | Level | 6
27 | 2022-05-26T10:14:42Z | Asphalt_Paver_1 | Drive | Brake Control | 4
23 | 2022-05-26T11:21:14Z | Asphalt_Paver_1 | Drive | Transmission Pressure | 427
37 | 2022-05-26T13:46:18Z | Asphalt_Paver_1 | Engine | Temparature | 101
22 | 2022-05-26T20:33:43Z | Asphalt_Paver_1 | Misc | Exhaust Gas Temparature | 243
33 | 2022-05-27T00:58:30Z | Asphalt_Paver_1 | Misc | System Voltage | 14.31
11 | 2022-05-27T06:51:44Z | Asphalt_Paver_1 | Engine | Oil Pressure | 56
18 | 2022-05-27T08:54:27Z | Asphalt_Paver_1 | Engine | Temparature | 90
50 | 2022-05-27T16:53:38Z | Asphalt_Paver_1 | Fuel | Water in Fuel | 622
39 | 2022-05-27T20:33:12Z | Asphalt_Paver_1 | Drive | Pedal Sensor | 4.63
38 | 2022-05-28T17:54:20Z | Asphalt_Paver_1 | Drive | Brake Control | 10
5 | 2022-05-28T20:01:11Z | Asphalt_Paver_1 | Misc | System Voltage | 15.42
33 | 2022-05-29T02:05:09Z | Asphalt_Paver_1 | Engine | Oil Pressure | 58
9 | 2022-05-30T00:47:39Z | Asphalt_Paver_1 | Engine | Oil Pressure | 61
30 | 2022-05-30T06:13:49Z | Asphalt_Paver_1 | Fuel | Level | 9
41 | 2022-05-30T10:10:00Z | Asphalt_Paver_1 | Engine | Speed | 1597
29 | 2022-05-30T10:18:49Z | Asphalt_Paver_1 | Misc | System Voltage | 15.84
20 | 2022-05-30T13:23:00Z | Asphalt_Paver_1 | Drive | Brake Control | 8
7 | 2022-05-30T13:25:59Z | Asphalt_Paver_1 | Engine | Temparature | 87
16 | 2022-05-30T18:37:35Z | Asphalt_Paver_1 | Fuel | Pressure | 56
20 | 2022-06-02T12:24:24Z | Asphalt_Paver_1 | Misc | Air Filter Pressure | 24
47 | 2022-06-02T12:46:49Z | Asphalt_Paver_1 | Engine | Oil Pressure | 35
2 | 2022-06-02T13:50:33Z | Asphalt_Paver_1 | Fuel | Level | 6
42 | 2022-06-02T16:47:26Z | Asphalt_Paver_1 | Misc | Exhaust Gas Temparature | 341
13 | 2022-06-03T00:22:59Z | Asphalt_Paver_1 | Misc | System Voltage | 13.01
6 | 2022-06-03T06:19:56Z | Asphalt_Paver_1 | Engine | Oil Pressure | 62
35 | 2022-06-03T11:08:54Z | Asphalt_Paver_1 | Drive | Pedal Sensor | 4.36
14 | 2022-06-03T12:54:34Z | Asphalt_Paver_1 | Fuel | Level | 4
32 | 2022-06-03T13:25:49Z | Asphalt_Paver_1 | Engine | Speed | 1726
43 | 2022-06-04T02:31:02Z | Asphalt_Paver_1 | Misc | Hydraulic Pump Rate | 100
28 | 2022-06-04T21:52:27Z | Asphalt_Paver_1 | Engine | Oil Pressure | 61
22 | 2022-06-05T08:51:53Z | Asphalt_Paver_1 | Fuel | Level | 7
26 | 2022-06-07T13:54:10Z | Asphalt_Paver_1 | Engine | Temparature | 75
17 | 2022-06-07T14:21:31Z | Asphalt_Paver_1 | Drive | Brake Control | 8
14 | 2022-06-07T14:42:16Z | Asphalt_Paver_1 | Drive | Pedal Sensor | 3.79
28 | 2022-06-07T15:25:41Z | Asphalt_Paver_1 | Drive | Brake Control | 3
49 | 2022-06-07T23:26:06Z | Asphalt_Paver_1 | Misc | System Voltage | 12.92
12 | 2022-06-08T09:05:27Z | Asphalt_Paver_1 | Misc | Air Filter Pressure | 34
20 | 2022-06-08T19:17:04Z | Asphalt_Paver_1 | Fuel | Pressure | 65
49 | 2022-06-08T22:13:29Z | Asphalt_Paver_1 | Drive | Brake Control | 5
17 | 2022-06-08T22:40:49Z | Asphalt_Paver_1 | Fuel | Water in Fuel | 539
39 | 2022-06-09T07:11:43Z | Asphalt_Paver_1 | Engine | Oil Pressure | 50
30 | 2022-06-09T15:42:25Z | Asphalt_Paver_1 | Drive | Transmission Pressure | 270
32 | 2022-06-09T16:00:08Z | Asphalt_Paver_1 | Drive | Transmission Pressure | 206
21 | 2022-06-10T07:46:38Z | Asphalt_Paver_1 | Drive | Transmission Pressure | 249
33 | 2022-06-10T11:21:26Z | Asphalt_Paver_1 | Drive | Pedal Sensor | 3.59
13 | 2022-06-10T12:18:52Z | Asphalt_Paver_1 | Drive | Transmission Pressure | 383
21 | 2022-06-10T12:26:28Z | Asphalt_Paver_1 | Fuel | Water in Fuel | 1161
48 | 2022-06-10T12:47:22Z | Asphalt_Paver_1 | Engine | Temparature | 77
50 | 2022-06-10T15:20:57Z | Asphalt_Paver_1 | Engine | Oil Pressure | 51
39 | 2022-06-10T21:18:32Z | Asphalt_Paver_1 | Misc | Hydraulic Pump Rate | 124
6 | 2022-06-10T21:54:26Z | Asphalt_Paver_1 | Misc | Exhaust Gas Temparature | 323
10 | 2022-06-10T22:31:11Z | Asphalt_Paver_1 | Fuel | Level | 6
12 | 2022-06-11T05:41:29Z | Asphalt_Paver_1 | Fuel | Pressure | 42
47 | 2022-06-11T17:11:40Z | Asphalt_Paver_1 | Fuel | Level | 4
26 | 2022-06-12T04:25:48Z | Asphalt_Paver_1 | Misc | Exhaust Gas Temparature | 259
41 | 2022-06-12T07:23:07Z | Asphalt_Paver_1 | Drive | Transmission Pressure | 226
24 | 2022-06-12T13:19:39Z | Asphalt_Paver_1 | Engine | Temparature | 105
34 | 2022-06-12T13:55:32Z | Asphalt_Paver_1 | Engine | Speed | 1709
23 | 2022-06-12T14:15:44Z | Asphalt_Paver_1 | Misc | Hydraulic Pump Rate | 88
43 | 2022-06-12T14:26:30Z | Asphalt_Paver_1 | Drive | Transmission Pressure | 293
1 | 2022-06-12T18:29:41Z | Asphalt_Paver_1 | Fuel | Water in Fuel | 1444
23 | 2022-06-13T01:00:57Z | Asphalt_Paver_1 | Engine | Speed | 1622
3 | 2022-06-13T10:39:44Z | Asphalt_Paver_1 | Misc | Hydraulic Pump Rate | 124
13 | 2022-06-13T14:28:05Z | Asphalt_Paver_1 | Fuel | Water in Fuel | 776
21 | 2022-06-14T03:43:47Z | Asphalt_Paver_1 | Misc | System Voltage | 13.11
17 | 2022-06-14T19:34:37Z | Asphalt_Paver_1 | Misc | System Voltage | 15.7
31 | 2022-06-15T05:05:30Z | Asphalt_Paver_1 | Drive | Pedal Sensor | 3.81
40 | 2022-06-15T18:26:13Z | Asphalt_Paver_1 | Misc | Air Filter Pressure | 23
49 | 2022-06-16T03:34:14Z | Asphalt_Paver_1 | Engine | Speed | 1484
14 | 2022-06-16T19:12:43Z | Asphalt_Paver_1 | Engine | Oil Pressure | 49
22 | 2022-06-17T05:41:51Z | Asphalt_Paver_1 | Drive | Pedal Sensor | 4.2
33 | 2022-06-17T21:33:42Z | Asphalt_Paver_1 | Fuel | Temparature | 398
34 | 2022-06-17T22:12:14Z | Asphalt_Paver_1 | Fuel | Pressure | 65
10 | 2022-06-18T21:12:12Z | Asphalt_Paver_1 | Misc | Exhaust Gas Temparature | 338
32 | 2022-06-18T21:14:46Z | Asphalt_Paver_1 | Fuel | Level | 2
20 | 2022-06-19T09:14:14Z | Asphalt_Paver_1 | Engine | Oil Pressure | 29
42 | 2022-06-19T14:49:37Z | Asphalt_Paver_1 | Drive | Pedal Sensor | 3.83
26 | 2022-06-19T16:20:55Z | Asphalt_Paver_1 | Fuel | Level | 10
3 | 2022-06-20T17:14:49Z | Asphalt_Paver_1 | Engine | Oil Pressure | 58
19 | 2022-06-20T18:03:11Z | Asphalt_Paver_1 | Misc | Hydraulic Pump Rate | 84
36 | 2022-06-20T19:53:54Z | Asphalt_Paver_1 | Engine | Oil Pressure | 34
27 | 2022-06-21T17:05:44Z | Asphalt_Paver_1 | Engine | Speed | 1594
19 | 2022-06-22T03:16:50Z | Asphalt_Paver_1 | Drive | Brake Control | 7
46 | 2022-06-22T05:57:27Z | Asphalt_Paver_1 | Misc | Exhaust Gas Temparature | 295
11 | 2022-06-22T09:19:59Z | Asphalt_Paver_1 | Drive | Transmission Pressure | 437
8 | 2022-06-22T10:24:37Z | Asphalt_Paver_1 | Drive | Brake Control | 10
34 | 2022-06-23T09:07:45Z | Asphalt_Paver_1 | Drive | Transmission Pressure | 387
41 | 2022-06-23T14:04:08Z | Asphalt_Paver_1 | Misc | System Voltage | 14.99
7 | 2022-06-23T22:04:30Z | Asphalt_Paver_1 | Drive | Pedal Sensor | 3.12
49 | 2022-06-24T06:33:28Z | Asphalt_Paver_1 | Fuel | Pressure | 61
37 | 2022-06-24T08:48:18Z | Asphalt_Paver_1 | Drive | Brake Control | 5
2 | 2022-06-24T19:49:46Z | Asphalt_Paver_1 | Drive | Transmission Pressure | 281
50 | 2022-06-24T22:02:12Z | Asphalt_Paver_1 | Drive | Transmission Pressure | 232
36 | 2022-06-25T03:09:34Z | Asphalt_Paver_1 | Drive | Brake Control | 2
15 | 2022-06-25T06:47:25Z | Asphalt_Paver_1 | Drive | Transmission Pressure | 306
44 | 2022-06-25T19:08:58Z | Asphalt_Paver_1 | Drive | Pedal Sensor | 4.61
15 | 2022-06-25T22:53:21Z | Asphalt_Paver_1 | Fuel | Temparature | 291
24 | 2022-06-26T09:29:43Z | Asphalt_Paver_1 | Misc | Air Filter Pressure | 32
3 | 2022-06-26T12:12:38Z | Asphalt_Paver_1 | Drive | Pedal Sensor | 3.06
45 | 2022-06-26T13:36:30Z | Asphalt_Paver_1 | Drive | Transmission Pressure | 303
44 | 2022-06-26T15:25:15Z | Asphalt_Paver_1 | Misc | Air Filter Pressure | 22
38 | 2022-06-27T02:53:27Z | Asphalt_Paver_1 | Misc | Exhaust Gas Temparature | 237
18 | 2022-06-27T08:56:16Z | Asphalt_Paver_1 | Fuel | Level | 6
3 | 2022-06-27T22:52:54Z | Asphalt_Paver_1 | Fuel | Temparature | 394
5 | 2022-06-27T23:12:14Z | Asphalt_Paver_1 | Drive | Pedal Sensor | 3.78
44 | 2022-06-28T02:12:26Z | Asphalt_Paver_1 | Fuel | Temparature | 383
6 | 2022-06-28T02:42:28Z | Asphalt_Paver_1 | Fuel | Level | 1
40 | 2022-06-28T18:02:23Z | Asphalt_Paver_1 | Engine | Temparature | 81
6 | 2022-06-28T18:25:33Z | Asphalt_Paver_1 | Drive | Transmission Pressure | 332
36 | 2022-06-29T00:33:59Z | Asphalt_Paver_1 | Misc | Air Filter Pressure | 20
18 | 2022-06-29T16:29:54Z | Asphalt_Paver_1 | Misc | Exhaust Gas Temparature | 263
43 | 2022-06-29T16:52:23Z | Asphalt_Paver_1 | Fuel | Level | 7
28 | 2022-06-29T20:00:46Z | Asphalt_Paver_1 | Misc | Air Filter Pressure | 23
4 | 2022-06-30T14:09:21Z | Asphalt_Paver_1 | Misc | Air Filter Pressure | 26
14 | 2022-06-30T14:47:40Z | Asphalt_Paver_1 | Misc | Exhaust Gas Temparature | 195

## Treshold
Parameter | Treshold | Probability of Failure
Engine Oil Pressure | Low 25, High 65 | High
Engine Speed | High 1800 | Medium
Engine Temparature | High 105 | High
Brake Control | Low 1 | Medium
Transmission Pressure | Low 200 and High 450 | Medium
Pedal Sensor | High 4.7 | Low
Water Fuel | High 1800 | High
Fuel Level | Low 1 | Low
Fuel Pressure | Low 35 High 65 | Low
Fuel Temparature | High 400 | High
System Voltage | Low 12.0 High 15.0 | High
Exhaust Gas Temparature | High 365 | High
Hydraulic Pump Rate | High 125 | Medium
Air Filter Pressure Drop | Low 20 | Medium